## TimingFormat
◆Timing Setting |  | ↓※When customer use Bridge IC, please check 131line～149line. | [6 empty] | FID | 0 | 1 | 2 | 3
Resolution | Panel | FR_MODE | PB_MODE | PB_FID_SEL | COLOR_NUM_P | COLOR_NUM_B | FRC_SF_MODE | FRC_2F_FID_SEL | SF_MODE | 1F | 1F | 1F | 1F | LED_SF_MODE | LED_SF_FID_SEL | Min Duty(%)
Full HD | SXRD241 | Frame lock | P | FID0 | 7 | 11 | 1F | FID0 | PB_MODE | P | P | P | P | 1F | FID0 | 11.0225 | [12 empty] | ※共通設定はP/1Fで設定してください。
| Input Signal to CXD3554GG | INP Format | Progressive | [25 empty] | Binning
|  |  | 1F | [12 empty] | 1F/2F | [12 empty] | 1F | [16 empty] | 1F/2F
|  |  | Output Signal(Total) | 0 | 1 | 2 | 3 | 4 | 5 | 6 | 7 | 8 | 9 | 10 | 11 | 12 | 13 | 14 | 15 | 16 | 17 | 18 | 19 | 20 | 21 | 22 | 23 | 出力信号(合計) | 出力信号(合計) | 0 | 1 | 2 | 3 | 4 | 5 | 6 | 7 | 8 | 9 | 10 | 11 | 12 | 13 | 14 | 15 | 16 | 17 | 18 | 19 | 20 | 21 | 22 | 23 | 24 | 25 | 26 | 27 | 28 | 29 | 30 | 31 | 出力信号(合計)
1dot(MHz) | 148.5 | 148.5002 | 1399.9938 | 1399.9938 | 1399.9938 | 1399.9938 | 1399.9938 | 1399.9938 | 1399.9938 | 1399.9938 | 1399.9938 | [16 empty] | 1399.9938 | 1399.9938 | 0: 1399.9938; 1: 1399.9938; 2: 1399.9938; 3: 1399.9938; 4: 1399.9938; 5: 1399.9938; 6: 1399.9938; 7: 1399.9938; 8: 1399.9938; 9: 1399.9938; 10: 1399.9938; 11: 1399.9938 | 1399.9938
int. clk(MHz) | 74.25 | 74.2501 | 87.4996 | 87.4996 | 87.4996 | 87.4996 | 87.4996 | 87.4996 | 87.4996 | 87.4996 | 87.4996 | [16 empty] | 87.4996 | 87.4996 | 0: 87.4996; 1: 87.4996; 2: 87.4996; 3: 87.4996; 4: 87.4996; 5: 87.4996; 6: 87.4996; 7: 87.4996; 8: 87.4996; 9: 87.4996; 10: 87.4996; 11: 87.4996 | 87.4996
fH(kHz) | 67.5 | 67.5001 | 616.1945 | 616.1945 | 616.1945 | 616.1945 | 616.1945 | 616.1945 | 616.1945 | 616.1945 | 616.1945 | [16 empty] | 616.1945 | 616.1945 | 0: 616.1945; 1: 616.1945; 2: 616.1945; 3: 616.1945; 4: 616.1945; 5: 616.1945; 6: 616.1945; 7: 616.1945; 8: 616.1945; 9: 616.1945; 10: 616.1945; 11: 616.1945 | 616.1945
H total | 2200 | 2200 | 2272 | 2272 | 2272 | 2272 | 2272 | 2272 | 2272 | 2272 | 2272 | [16 empty] | 2272 | 2272 | 0: 2272; 1: 2272; 2: 2272; 3: 2272; 4: 2272; 5: 2272; 6: 2272; 7: 2272; 8: 2272; 9: 2272; 10: 2272; 11: 2272 | 2272
( us ) | 14.8148 | 14.8148 | 1.6229 | 1.6229 | 1.6229 | 1.6229 | 1.6229 | 1.6229 | 1.6229 | 1.6229 | 1.6229 | [16 empty] | 1.6229 | 1.6229 | 0: 1.6229; 1: 1.6229; 2: 1.6229; 3: 1.6229; 4: 1.6229; 5: 1.6229; 6: 1.6229; 7: 1.6229; 8: 1.6229; 9: 1.6229; 10: 1.6229; 11: 1.6229 | 1.6229
H disp area | 1920 | 1920 | 1984 | 1984 | 1984 | 1984 | 1984 | 1984 | 1984 | 1984 | 1984 | [16 empty] | 1984 | 1984 | 0: 1984; 1: 1984; 2: 1984; 3: 1984; 4: 1984; 5: 1984; 6: 1984; 7: 1984; 8: 1984; 9: 1984; 10: 1984; 11: 1984 | 1984
( us ) | 12.9293 | 12.9293 | 1.4171 | 1.4171 | 1.4171 | 1.4171 | 1.4171 | 1.4171 | 1.4171 | 1.4171 | 1.4171 | [16 empty] | 1.4171 | 1.4171 | 0: 1.4171; 1: 1.4171; 2: 1.4171; 3: 1.4171; 4: 1.4171; 5: 1.4171; 6: 1.4171; 7: 1.4171; 8: 1.4171; 9: 1.4171; 10: 1.4171; 11: 1.4171 | 1.4171
H sync width | 44 | 44 | 16 | 16 | 16 | 16 | 16 | 16 | 16 | 16 | 16 | [16 empty] | 16 | 16 | 0: 16; 1: 16; 2: 16; 3: 16; 4: 16; 5: 16; 6: 16; 7: 16; 8: 16; 9: 16; 10: 16; 11: 16 | 16
( us ) | 0.2963 | 0.2963 | 0.011429 | 0.011429 | 0.011429 | 0.011429 | 0.011429 | 0.011429 | 0.011429 | 0.011429 | 0.011429 | [16 empty] | 0.011429 | 0.011429 | 0: 0.011429; 1: 0.011429; 2: 0.011429; 3: 0.011429; 4: 0.011429; 5: 0.011429; 6: 0.011429; 7: 0.011429; 8: 0.011429; 9: 0.011429; 10: 0.011429; 11: 0.011429 | 0.011429
H front porch | 88 | 88 | 224 | 224 | 224 | 224 | 224 | 224 | 224 | 224 | 224 | [16 empty] | 224 | 224 | 0: 224; 1: 224; 2: 224; 3: 224; 4: 224; 5: 224; 6: 224; 7: 224; 8: 224; 9: 224; 10: 224; 11: 224 | 224
( us ) | 0.59259 | 0.59259 | 0.16 | 0.16 | 0.16 | 0.16 | 0.16 | 0.16 | 0.16 | 0.16 | 0.16 | [16 empty] | 0.16 | 0.16 | 0: 0.16; 1: 0.16; 2: 0.16; 3: 0.16; 4: 0.16; 5: 0.16; 6: 0.16; 7: 0.16; 8: 0.16; 9: 0.16; 10: 0.16; 11: 0.16 | 0.16
H back porch | 148 | 148 | 48 | 48 | 48 | 48 | 48 | 48 | 48 | 48 | 48 | [16 empty] | 48 | 48 | 0: 48; 1: 48; 2: 48; 3: 48; 4: 48; 5: 48; 6: 48; 7: 48; 8: 48; 9: 48; 10: 48; 11: 48 | 48
( us ) | 0.99663 | 0.99663 | 0.034286 | 0.034286 | 0.034286 | 0.034286 | 0.034286 | 0.034286 | 0.034286 | 0.034286 | 0.034286 | [16 empty] | 0.034286 | 0.034286 | 0: 0.034286; 1: 0.034286; 2: 0.034286; 3: 0.034286; 4: 0.034286; 5: 0.034286; 6: 0.034286; 7: 0.034286; 8: 0.034286; 9: 0.034286; 10: 0.034286; 11: 0.034286 | 0.034286
fV(Hz) | 60 | 60 | 60 | 480.2763 | 480.2763 | 480.2763 | 480.2763 | 480.2763 | 480.2763 | 480.2763 | 480.2763 | [16 empty] | 60 | 60 | 0: 779.993; 1: 779.993; 2: 779.993; 3: 779.993; 4: 779.993; 5: 779.993; 6: 779.993; 7: 779.993; 8: 779.993; 9: 779.993; 10: 779.993; 11: 779.993 | 60
V total | 1125 | 1125 | 10264 | 1283 | 1283 | 1283 | 1283 | 1283 | 1283 | 1283 | 1283 | [16 empty] | 0 | 9480 | 0: 790; 1: 790; 2: 790; 3: 790; 4: 790; 5: 790; 6: 790; 7: 790; 8: 790; 9: 790; 10: 790; 11: 790 | 0
( us ) | 16666.6667 | 16666.6454 | 16657.0796 | 2082.1349 | 2082.1349 | 2082.1349 | 2082.1349 | 2082.1349 | 2082.1349 | 2082.1349 | 2082.1349 | [16 empty] | 0 | 15384.7539 | 0: 1282.0628; 1: 1282.0628; 2: 1282.0628; 3: 1282.0628; 4: 1282.0628; 5: 1282.0628; 6: 1282.0628; 7: 1282.0628; 8: 1282.0628; 9: 1282.0628; 10: 1282.0628; 11: 1282.0628 | 0
V disp line | 1080 | 1080 | 1088 | 1088 | 1088 | 1088 | 1088 | 1088 | 1088 | 1088 | 1088 | [16 empty] | 1088 | 544 | 0: 544; 1: 544; 2: 544; 3: 544; 4: 544; 5: 544; 6: 544; 7: 544; 8: 544; 9: 544; 10: 544; 11: 544 | 544
( us ) | 16000 | 15999.9796 | 1765.6764 | 1765.6764 | 1765.6764 | 1765.6764 | 1765.6764 | 1765.6764 | 1765.6764 | 1765.6764 | 1765.6764 | [16 empty] | 1765.6764 | 882.8382 | 0: 882.8382; 1: 882.8382; 2: 882.8382; 3: 882.8382; 4: 882.8382; 5: 882.8382; 6: 882.8382; 7: 882.8382; 8: 882.8382; 9: 882.8382; 10: 882.8382; 11: 882.8382 | 882.8382
V sync width | 5 | 5 | 6 | 6 | 6 | 6 | 6 | 6 | 6 | 6 | 6 | [16 empty] | 6 | 3 | 0: 3; 1: 3; 2: 3; 3: 3; 4: 3; 5: 3; 6: 3; 7: 3; 8: 3; 9: 3; 10: 3; 11: 3 | 3
( us ) | 74.0741 | 74.074 | 9.7372 | 9.7372 | 9.7372 | 9.7372 | 9.7372 | 9.7372 | 9.7372 | 9.7372 | 9.7372 | [16 empty] | 9.7372 | 4.8686 | 0: 4.8686; 1: 4.8686; 2: 4.8686; 3: 4.8686; 4: 4.8686; 5: 4.8686; 6: 4.8686; 7: 4.8686; 8: 4.8686; 9: 4.8686; 10: 4.8686; 11: 4.8686 | 4.8686
V front porch | 4 | 4 | 5.9075 | 157 | 157 | 157 | 157 | 157 | 157 | 157 | 157 | [16 empty] | 10269.9075 | 789.9075 | 0: 227; 1: 227; 2: 227; 3: 227; 4: 227; 5: 227; 6: 227; 7: 227; 8: 227; 9: 227; 10: 227; 11: 227 | 10269.9075
( us ) | 59.2593 | 59.2592 | 9.5871 | 254.7897 | 254.7897 | 254.7897 | 254.7897 | 254.7897 | 254.7897 | 254.7897 | 254.7897 | [16 empty] | 16666.6667 | 1281.9127 | 0: 368.3902; 1: 368.3902; 2: 368.3902; 3: 368.3902; 4: 368.3902; 5: 368.3902; 6: 368.3902; 7: 368.3902; 8: 368.3902; 9: 368.3902; 10: 368.3902; 11: 368.3902 | 16666.6667
V back porch | 36 | 36 | 32 | 32 | 32 | 32 | 32 | 32 | 32 | 32 | 32 | [16 empty] | 32 | 16 | 0: 16; 1: 16; 2: 16; 3: 16; 4: 16; 5: 16; 6: 16; 7: 16; 8: 16; 9: 16; 10: 16; 11: 16 | 16
( us ) | 533.3333 | 533.3327 | 51.9317 | 51.9317 | 51.9317 | 51.9317 | 51.9317 | 51.9317 | 51.9317 | 51.9317 | 51.9317 | [16 empty] | 51.9317 | 25.9658 | 0: 25.9658; 1: 25.9658; 2: 25.9658; 3: 25.9658; 4: 25.9658; 5: 25.9658; 6: 25.9658; 7: 25.9658; 8: 25.9658; 9: 25.9658; 10: 25.9658; 11: 25.9658 | 25.9658
H-BLK(us) | 1.8855 |  | - | 0.20572 | 0.20572 | 0.20572 | 0.20572 | 0.20572 | 0.20572 | 0.20572 | 0.20572 | 0 | 0 | 0 | 0 | 0 | 0 | 0 | 0 | 0 | 0 | 0 | 0 | 0 | 0 | 0 | 0 | - | - | 0.20572 | 0.20572 | 0.20572 | 0.20572 | 0.20572 | 0.20572 | 0.20572 | 0.20572 | 0.20572 | 0.20572 | 0.20572 | 0.20572 | 0 | 0 | 0 | 0 | 0 | 0 | 0 | 0 | 0 | 0 | 0 | 0 | 0 | 0 | 0 | 0 | 0 | 0 | 0 | 0 | -
V-BLK(us) | 666.6667 |  | - | 316.4585 | 316.4585 | 316.4585 | 316.4585 | 316.4585 | 316.4585 | 316.4585 | 316.4585 | 0 | 0 | 0 | 0 | 0 | 0 | 0 | 0 | 0 | 0 | 0 | 0 | 0 | 0 | 0 | 0 | - | - | 399.2246 | 399.2246 | 399.2246 | 399.2246 | 399.2246 | 399.2246 | 399.2246 | 399.2246 | 399.2246 | 399.2246 | 399.2246 | 399.2246 | 0 | 0 | 0 | 0 | 0 | 0 | 0 | 0 | 0 | 0 | 0 | 0 | 0 | 0 | 0 | 0 | 0 | 0 | 0 | 0 | -
FRC color |  |  |  | R | R | G | G | B | B | G | G | [18 empty] | 0: R; 1: G; 2: B; 3: R; 4: G; 5: B; 6: R; 7: G; 8: B; 9: R; 10: G; 11: B
FRC VCOM |  |  |  | + | - | + | - | + | - | + | - | bar: 0 to 1F/2F 31
FRC OEFID | bar: 0 to 1F/2F 31
LED COLOR |  |  |  | R | R | G | G | B | B | G | G | [18 empty] | 0: R; 1: R; 2: G; 3: G; 4: B; 5: B; 6: R; 7: R; 8: G; 9: G; 10: B; 11: B
LED on(no Black insersion) |  |  |  | 0 | 1283 | 2566 | 3849 | 5132 | 6415 | 7698 | 8981 | 0 | 0 | 0 | 0 | 0 | 0 | 0 | 0 | 0 | 0 | 0 | 0 | 0 | 0 | 0 | 0 |  |  | 0 | 790 | 1580 | 2370 | 3160 | 3950 | 4740 | 5530 | 6320 | 7110 | 7900 | 8690 | 0 | 0 | 0 | 0 | 0 | 0 | 0 | 0 | 0 | 0 | 0 | 0 | 0 | 0 | 0 | 0 | 0 | 0 | 0 | 0
LED off(no Black insersion) |  |  |  | 1283 | 2566 | 3849 | 5132 | 6415 | 7698 | 8981 | 10264 | 0 | 0 | 0 | 0 | 0 | 0 | 0 | 0 | 0 | 0 | 0 | 0 | 0 | 0 | 0 | 0 |  |  | 790 | 1580 | 2370 | 3160 | 3950 | 4740 | 5530 | 6320 | 7110 | 7900 | 8690 | 9480 | 0 | 0 | 0 | 0 | 0 | 0 | 0 | 0 | 0 | 0 | 0 | 0 | 0 | 0 | 0 | 0 | 0 | 0 | 0 | 0
Black Insersion front(%) |  |  |  | 0 | 0 | 0 | 0 | 0 | 0 | 0 | 0 | 0 | 0 | 0 | 0 | 0 | 0 | 0 | 0 | 0 | 0 | 0 | 0 | 0 | 0 | 0 | 0 |  |  | 0 | 0 | 0 | 0 | 0 | 0 | 0 | 0 | 0 | 0 | 0 | 0 | 0 | 0 | 0 | 0 | 0 | 0 | 0 | 0 | 0 | 0 | 0 | 0 | 0 | 0 | 0 | 0 | 0 | 0 | 0 | 0
Black Insersion back(%) |  |  |  | 0 | 0 | 0 | 0 | 0 | 0 | 0 | 0 | 0 | 0 | 0 | 0 | 0 | 0 | 0 | 0 | 0 | 0 | 0 | 0 | 0 | 0 | 0 | 0 |  |  | 0 | 0 | 0 | 0 | 0 | 0 | 0 | 0 | 0 | 0 | 0 | 0 | 0 | 0 | 0 | 0 | 0 | 0 | 0 | 0 | 0 | 0 | 0 | 0 | 0 | 0 | 0 | 0 | 0 | 0 | 0 | 0
LED on(setting value) |  |  |  | 0 | 1283 | 2566 | 3849 | 5132 | 6415 | 7698 | 8981 | 0 | 0 | 0 | 0 | 0 | 0 | 0 | 0 | 0 | 0 | 0 | 0 | 0 | 0 | 0 | 0 |  |  | 0 | 790 | 1580 | 2370 | 3160 | 3950 | 4740 | 5530 | 6320 | 7110 | 7900 | 8690 | 0 | 0 | 0 | 0 | 0 | 0 | 0 | 0 | 0 | 0 | 0 | 0 | 0 | 0 | 0 | 0 | 0 | 0 | 0 | 0
LED off(setting value) |  |  |  | 1283 | 2566 | 3849 | 5132 | 6415 | 7698 | 8981 | 10264 | 0 | 0 | 0 | 0 | 0 | 0 | 0 | 0 | 0 | 0 | 0 | 0 | 0 | 0 | 0 | 0 |  |  | 790 | 1580 | 2370 | 3160 | 3950 | 4740 | 5530 | 6320 | 7110 | 7900 | 8690 | 9480 | 0 | 0 | 0 | 0 | 0 | 0 | 0 | 0 | 0 | 0 | 0 | 0 | 0 | 0 | 0 | 0 | 0 | 0 | 0 | 0
|  |  | →Mindutycheck 11.03 % | ok | ok | ok | ok | ok | ok | ok | ok
↓※SonyCheck(FRC～Output)
|  |  | SF Vsw＋SF Vbp≧3 line | ok | ok | ok | ok | ok | ok | ok | ok
◆Other setting |  |  | SF Vfp≧1 line | ok | ok | ok | ok | ok | ok | ok | ok
LED Delay time | 600 | us | Hblanking≧4 dot | ok | ok | ok | ok | ok | ok | ok | ok
Panel scan：RGT(LR) | 1 |  | Hsw＋Hbp≧32 dot | ok | ok | ok | ok | ok | ok | ok | ok
Panel scan：DWN(UD) | 1 |  | Hfp≧32 dot | ok | ok | ok | ok | ok | ok | ok | ok
External White input | Not use |  | ↓※SonyCheck(SXRD241input)
FID in setting | Internal |  | SF Vtotal 1130 line ~ 3136 line | ok | ok | ok | ok | ok | ok | ok | ok
FID out setting | Internal |  | SF Vblanking 42 line ~ 2048 line | ok | ok | ok | ok | ok | ok | ok | ok
External mute | invalid |  | SF Vact 1088 line | ok | ok | ok | ok | ok | ok | ok | ok
External mute porarity | Low mute |  | Htotal 2240 dot ~ 2288 dot | ok | ok | ok | ok | ok | ok | ok | ok
|  |  | Hact 1984 dot | ok | ok | ok | ok | ok | ok | ok | ok
◆mipi format |  |  | Hblanking 256 dot ~ 304 dot | ok | ok | ok | ok | ok | ok | ok | ok
Data lane number | 4 | lane | ↓※SonyCheck(INP ~ FRC) |  | ↓※SonyCheck (FRC~output) Vtotal_in(min) < (Vtotal_in(max)-Vfp_in) + (H2_FRC_V_DELAY+SF Vtotal*N – SF Vfp)
Use channel | L |  | Check_Vtotal（INP ~ FRC） 4 line ~ 4096 line | ok | ok
Total data lane number | 4 | laen | Vblanking（INP ~ FRC） ≧18 line | ok | 1125 | Vtotal max※手動入力
|  |  | Vat（INP ~ FRC） 192 line ~ 1200 line | ok
◆Debug |  |  | Vsw＋Vbp（INP ~ FRC） ≧8 line | ok
INP force | External |  | Vfp（INP ~ FRC） ≧3 line | ok
INP SYCREP | 1 |  | Htotal（INP ~ FRC） [VKST ON] : {Hact * (1.5 – cos(30°)/2) + 50} dot ~ 8192 dot [VKST OFF] : 20 dot ~ 8192 dot | ok
INP MASKON | Valid |  | Hact（INP ~ FRC） 192 dot ~ 2048 dot | ok
IPG ON/OFF | OFF |  | Hblanking（INP ~ FRC） ≧86 dot | ok
OPG ON/OF | OFF |  | Hsw＋Hbp（INP ~ FRC） [CABC ON] : ≧136 dot[CABC OFF] : ≧20 dot | ok
|  |  | Hfp（INP ~ FRC）≧8 dot | ok
◆PLL setting |  |  | MiniDSI Data rate≦800Mbps | ok
XTAL in | 24.576 | MHz
[Pix clock]
REFDIV | 2 | 02 |  | FOUTVCO | 445.5006 | Set <=1200 | (FREQ/REFDIV)*(FBDIV+FRAC/(2^24))
FBDIV | 36 | 0024 |  | FOUTPOSTDIV | 148.5002 | ★clk_pix | FOUTVCO/POSTDIV1/POSTDIV2
FRAC | 4277000 | 414308 |  | FOUT1PH0 | 74.2501 |  | FOUTPOSTDIV/2
POSTDIV1 | 3 | 3 |  | FOUT2 | 37.125
POSTDIV2 | 1 | 1 |  | FOUT3 | 24.75
SS | OFF |  |  | FOUT4 | 18.5625
SS mode | Center spread |  |  | Average frequency | 148.5002
SS frequency(Target) | 32 | kHz, Range:32~96kHz |  | SS frequency(Actual setting) | 32 | kHz | max | 96
SS modulation factor | 3.1% | Rane:0~3.1%(0.1% step)
[FS clock]
REFDIV | 2 | 02 |  | FOUTVCO | 699.9969 | Set <=1200 | (FREQ/REFDIV)*(FBDIV+FRAC/(2^24))
FBDIV | 56 | 0038 |  | FOUTPOSTDIV | 699.9969 | ★clk_fs | FOUTVCO/POSTDIV1/POSTDIV2
FRAC | 16205000 | F744C8 |  | FOUT1PH0 | 349.9984 |  | FOUTPOSTDIV/2
POSTDIV1 | 1 | 1 |  | FOUT2 | 174.9992
POSTDIV2 | 1 | 1 |  | FOUT3 | 116.6661
SS | OFF |  |  | FOUT4 | 87.4996
SS mode | Center spread |  |  | Average frequency | 699.9969
SS frequency | 32 | kHz, Range:32~96kHz |  | SS frequency(Actual setting) | 32 | kHz | max | 96
SS modulation factor | 3.1% | %, 0~3.1%(0.1% step)
[MEM1 clock]
REFDIV | 1 | 01 |  | FOUTVCO | 1065.8559 | Set <=1200 | (FREQ/REFDIV)*(FBDIV+FRAC/(2^24))
FBDIV | 43 | 002B |  | FOUTPOSTDIV | 1065.8559 |  | FOUTVCO/POSTDIV1/POSTDIV2
FRAC | 6204004 | 5EAA64 |  | FOUT1PH0 | 532.9279 | ★clk_mem1(DDR2) | FOUTPOSTDIV/2
POSTDIV1 | 1 | 1 |  | FOUT2 | 266.464
POSTDIV2 | 1 | 1 |  | FOUT3 | 177.6426
|  |  |  | FOUT4 | 133.232
[MEM2 clock]
REFDIV | 1 | 01 |  | FOUTVCO | 1065.8559 | Set <=1200 | (FREQ/REFDIV)*(FBDIV+FRAC/(2^24))
FBDIV | 43 | 002B |  | FOUTPOSTDIV | 1065.8559 |  | FOUTVCO/POSTDIV1/POSTDIV2
FRAC | 6204004 | 5EAA64 |  | FOUT1PH0 | 532.9279 | ★clk_mem2(LPDDR2) | FOUTPOSTDIV/2
POSTDIV1 | 1 | 1 |  | FOUT2 | 266.464
POSTDIV2 | 1 | 1 |  | FOUT3 | 177.6426
|  |  |  | FOUT4 | 133.232
◆DDR2
Memory size | 128M
ODT(CXD3554) | 50 ohm
Drive strebgth(CXD3554) | 60%
ODT(DDR2) | 50 ohm
Drive strebgth(DDR2) | Reduced strength
Speed | 1066
◆Board type
Input Device | Others
◆Latency of CXD3554GG
RX | - | 14.8148 | us
KST | ON | 16666.6454 | us
WEC | ON | 14.8148 | us
FRC(in) | - | 16607.4132 | us
FRC(out) | - | 52.4117 | us
Total | - | 33356.0998 | us
For BridgeIC Check ※Bridge IC use case only | ↓input parameter of Bridge IC | Judge→ | OK
Transmission rate/lane | 960 | Mbps
Number of lane | 4 | lane
Transmission rate Total | 3840 | Mbps
◆Input to Bridge IC |  | DSI output
Pixel clock(MHz) | 148.5 | HACT(bit) | 46080
H total(dot) | 2200 | H total(us) | 14.8148
H disp area(dot) | 1920 | HACT(us) | 12
H sync width(dot) | 44 | -
H front porch(dot) | 88 | H front porch(us) | 1.0148
H back porch(dot) | 148 | H sync + H back porch(us) ※Bridge IC spec define | 1.8
V total(dot) | 1125 | V total(ms) | 16.6667
V disp area(dot) | 1080 | V disp area(us) | 16
V sync width(dot) | 5 | -
V front porch(dot) | 4 | V front porch(ms) | 0.059259
V back porch(dot) | 36 | Vsync + V back porch(ms) | 0.60741
Color depth(RGB) | 24 | Fv(Hz) | 60
Note on G6: Takahota, Noriyoshi: サブフレーム数 -1を入力
Note on H6: Takahota, Noriyoshi: サブフレーム数 -1を入力
Note on F26: サブフレーム数分のVtotalを入力してください。 (余分なサブフレーム設定は消してください。)
Note on E32: この数値が正になるように設定してください。

## Overall Map
Block | Start address
MISC | 0000h
CKG | 0200h
MIPI | 0300h
H_SubTop3 | 0500h
H_SubTop5 | 0600h
I2CM | 0700h
H_SubTop4 | 0800h
H_SubTop2_H | 0C00h
INP | 1430h
TPG | 1480h
CNV | 1490h
VKST | 14C0h
CABC | 14E0h
CE | 1500h
BCHS | 1600h
IDC | 1840h
IPG | 1860h
LGM | 18A0h
CSCO | 18C0h
SHP | 192Ah
CRE | 1940h
EB | 1980h
OGM | 1A00h
DIZ1 | 1A20h
KST | 1A40h
CEC | 1AE0h
RGBW | 1BA0h
GAM | 1C00h
CSC | 1CA0h
DIZ2 | 1D00h
WEC | 1D20h
BP | 20C0h
DC | 21E0h
FRC | 2800h
PI | 2E00h
OVD | 2EC0h
VXT | 2F40h
ODC | 30E0h
DIZ3 | 30C0h
TX | 3100h
LED | 3200h
KST_WP_data | 3500h
KST_MV_data | 3700h
KST_DIST_data | 6100h
LGM_data | 8100h
OGM_data | 8500h
GAM_data | 8900h
CSC_data | A900h
PI_data | E900h
OVD_data0 | EB00h
OVD_data1 | F500h

## MISC
| Function : MISC |  | Base Address : 0000h |  | The total number of registers : 512 byte
| Addr. | DATA7 | DATA6 | DATA5 | DATA4 | DATA3 | DATA2 | DATA1 | DATA0 | Initial | Addr. | Setting | comment
0 | +0x000 | - | - | - | GMPORT20_OE | GMPORT19_OE | GMPORT18_OE | GMPORT17_OE | GMPORT16_OE | 00 | +0x000 | 1F | ★Sequence Process is needed, Setting depens on customer cuicuit.
1 | +0x001 | GMPORT15_OE | GMPORT14_OE | GMPORT13_OE | GMPORT12_OE | - | GMPORT10_OE | GMPORT09_OE | GMPORT08_OE | 00 | +0x001 | F7 | ★Sequence Process is needed, Setting depens on customer cuicuit.
2 | +0x002 | GMPORT07_OE | GMPORT06_OE | GMPORT05_OE | GMPORT04_OE | GMPORT03_OE | GMPORT02_OE | GMPORT01_OE | GMPORT00_OE | 00 | +0x002 | FF | ★Sequence Process is needed, Setting depens on customer cuicuit.
3 | +0x003 | - | - | - | - | - | - | GMPORT20_SEL[1:0] |  | 00 | +0x003 | 00
4 | +0x004 | GMPORT19_SEL[1:0] |  | GMPORT18_SEL[1:0] |  | GMPORT17_SEL[1:0] |  | GMPORT16_SEL[1:0] |  | 00 | +0x004 | 00
5 | +0x005 | GMPORT15_SEL[1:0] |  | GMPORT14_SEL[1:0] |  | GMPORT13_SEL[1:0] |  | GMPORT12_SEL[1:0] |  | 00 | +0x005 | 00
6 | +0x006 | - | - | GMPORT10_SEL[1:0] |  | GMPORT09_SEL[1:0] |  | GMPORT08_SEL[1:0] |  | 00 | +0x006 | 00
7 | +0x007 | GMPORT07_SEL[1:0] |  | GMPORT06_SEL[1:0] |  | GMPORT05_SEL[1:0] |  | GMPORT04_SEL[1:0] |  | 00 | +0x007 | 00
8 | +0x008 | GMPORT03_SEL[1:0] |  | GMPORT02_SEL[1:0] |  | GMPORT01_SEL[1:0] |  | GMPORT00_SEL[1:0] |  | 00 | +0x008 | 00
9 | +0x009 | - | - | - | - | - | GMPORT_COUT_SEL[2:0] |  |  | 03 | +0x009 | 03
10 | +0x00A | - | - | - | - | GMPORT_COUT_DELAY[11:8] |  |  |  | 00 | +0x00A | 00
11 | +0x00B | GMPORT_COUT_DELAY[7:0] | [7 empty] | 00 | +0x00B | 00
12 | +0x00C | - | - | - | - | GMPORT_COUT_WIDTH[11:8] |  |  |  | 00 | +0x00C | 00
13 | +0x00D | GMPORT_COUT_WIDTH[7:0] | [7 empty] | 00 | +0x00D | 00
14 | +0x00E | GMPORT_FRP_DELAY[7:0] | [7 empty] | 00 | +0x00E | 00
15 | +0x00F | GMPORT_FTRG3_EN | GMPORT_FTRG2_EN | GMPORT_FTRG1_EN | GMPORT_FTRG0_EN | - | - | - | GMPORT_FTRG_POL | 01 | +0x00F | 01
16 | +0x010 | GMPORT_FTRG_WIDTH[7:0] | [7 empty] | 10 | +0x010 | 10
17 | +0x011 | GMPORT_FIDSEL_FTRG3[1:0] |  | GMPORT_FIDSEL_FTRG2[1:0] |  | GMPORT_FIDSEL_FTRG1[1:0] |  | GMPORT_FIDSEL_FTRG0[1:0] |  | 00 | +0x011 | 00
18 | +0x012 | GMPORT_DELAY_FTRG3[15:8] | [7 empty] | 00 | +0x012 | 00
19 | +0x013 | GMPORT_DELAY_FTRG3[7:0] | [7 empty] | 00 | +0x013 | 00
20 | +0x014 | GMPORT_DELAY_FTRG2[15:8] | [7 empty] | 00 | +0x014 | 00
21 | +0x015 | GMPORT_DELAY_FTRG2[7:0] | [7 empty] | 00 | +0x015 | 00
22 | +0x016 | GMPORT_DELAY_FTRG1[15:8] | [7 empty] | 00 | +0x016 | 00
23 | +0x017 | GMPORT_DELAY_FTRG1[7:0] | [7 empty] | 00 | +0x017 | 00
24 | +0x018 | GMPORT_DELAY_FTRG0[15:8] | [7 empty] | 00 | +0x018 | 00
25 | +0x019 | GMPORT_DELAY_FTRG0[7:0] | [7 empty] | 00 | +0x019 | 00
26 | +0x01A | - | - | - | - | GMPORT_PBID_U[11:8] |  |  |  | 00 | +0x01A | 00
27 | +0x01B | GMPORT_PBID_U[7:0] | [7 empty] | 00 | +0x01B | 00
28 | +0x01C | - | - | - | - | GMPORT_PBID_D[11:8] |  |  |  | 00 | +0x01C | 00
29 | +0x01D | GMPORT_PBID_D[7:0] | [7 empty] | 00 | +0x01D | 00
30 | +0x01E | - | - | - | - | - | - | - | GMPORT_ILL_ALL | 00 | +0x01E | 00
31 | +0x01F | - | - | GMPORT_FRC_ILL[1:0] |  | - | GMPORT_INP_ILL[2:0] |  |  | 03 | +0x01F | 03
32 | +0x020 | GMPORT_UNIT_TIME[15:8] | [7 empty] | 00 | +0x020 | 00
33 | +0x021 | GMPORT_UNIT_TIME[7:0] | [7 empty] | 00 | +0x021 | 00
34 | +0x022 | - | - | GMPORT_PRST_ONT[13:8] | [5 empty] | 00 | +0x022 | 00
35 | +0x023 | GMPORT_PRST_ONT[7:0] | [7 empty] | 00 | +0x023 | 00
36 | +0x024 | - | - | GMPORT_PWEN1_ONT[13:8] | [5 empty] | 00 | +0x024 | 00
37 | +0x025 | GMPORT_PWEN1_ONT[7:0] | [7 empty] | 00 | +0x025 | 00
38 | +0x026 | - | - | GMPORT_PWEN2_ONT[13:8] | [5 empty] | 00 | +0x026 | 00
39 | +0x027 | GMPORT_PWEN2_ONT[7:0] | [7 empty] | 00 | +0x027 | 00
40 | +0x028 | - | - | GMPORT_PWEN3_ONT[13:8] | [5 empty] | 00 | +0x028 | 00
41 | +0x029 | GMPORT_PWEN3_ONT[7:0] | [7 empty] | 00 | +0x029 | 00
42 | +0x02A | - | - | GMPORT_PWEN4_ONT[13:8] | [5 empty] | 00 | +0x02A | 00
43 | +0x02B | GMPORT_PWEN4_ONT[7:0] | [7 empty] | 00 | +0x02B | 00
44 | +0x02C | - | - | GMPORT_GPIO_03_ONT[13:8] | [5 empty] | 00 | +0x02C | 00
45 | +0x02D | GMPORT_GPIO_03_ONT[7:0] | [7 empty] | 00 | +0x02D | 00
46 | +0x02E | - | - | GMPORT_GPIO_04_ONT[13:8] | [5 empty] | 00 | +0x02E | 00
47 | +0x02F | GMPORT_GPIO_04_ONT[7:0] | [7 empty] | 00 | +0x02F | 00
48 | +0x030 | - | - | GMPORT_GPIO_09_ONT[13:8] | [5 empty] | 00 | +0x030 | 00
49 | +0x031 | GMPORT_GPIO_09_ONT[7:0] | [7 empty] | 00 | +0x031 | 00
50 | +0x032 | - | - | GMPORT_GPIO_10_ONT[13:8] | [5 empty] | 00 | +0x032 | 00
51 | +0x033 | GMPORT_GPIO_10_ONT[7:0] | [7 empty] | 00 | +0x033 | 00
52 | +0x034 | - | - | - | - | - | - | - | - | 00 | +0x034 | 00
53 | +0x035 | - | - | - | - | - | - | - | - | 00 | +0x035 | 00
54 | +0x036 | - | - | GMPORT_PRST_OFFT[13:8] | [5 empty] | 00 | +0x036 | 00
55 | +0x037 | GMPORT_PRST_OFFT[7:0] | [7 empty] | 00 | +0x037 | 00
56 | +0x038 | - | - | GMPORT_PWEN1_OFFT[13:8] | [5 empty] | 00 | +0x038 | 00
57 | +0x039 | GMPORT_PWEN1_OFFT[7:0] | [7 empty] | 00 | +0x039 | 00
58 | +0x03A | - | - | GMPORT_PWEN2_OFFT[13:8] | [5 empty] | 00 | +0x03A | 00
59 | +0x03B | GMPORT_PWEN2_OFFT[7:0] | [7 empty] | 00 | +0x03B | 00
60 | +0x03C | - | - | GMPORT_PWEN3_OFFT[13:8] | [5 empty] | 00 | +0x03C | 00
61 | +0x03D | GMPORT_PWEN3_OFFT[7:0] | [7 empty] | 00 | +0x03D | 00
62 | +0x03E | - | - | GMPORT_PWEN4_OFFT[13:8] | [5 empty] | 00 | +0x03E | 00
63 | +0x03F | GMPORT_PWEN4_OFFT[7:0] | [7 empty] | 00 | +0x03F | 00
64 | +0x040 | - | - | GMPORT_GPIO_03_OFFT[13:8] | [5 empty] | 00 | +0x040 | 00
65 | +0x041 | GMPORT_GPIO_03_OFFT[7:0] | [7 empty] | 00 | +0x041 | 00
66 | +0x042 | - | - | GMPORT_GPIO_04_OFFT[13:8] | [5 empty] | 00 | +0x042 | 00
67 | +0x043 | GMPORT_GPIO_04_OFFT[7:0] | [7 empty] | 00 | +0x043 | 00
68 | +0x044 | - | - | GMPORT_GPIO_09_OFFT[13:8] | [5 empty] | 00 | +0x044 | 00
69 | +0x045 | GMPORT_GPIO_09_OFFT[7:0] | [7 empty] | 00 | +0x045 | 00
70 | +0x046 | - | - | GMPORT_GPIO_10_OFFT[13:8] | [5 empty] | 00 | +0x046 | 00
71 | +0x047 | GMPORT_GPIO_10_OFFT[7:0] | [7 empty] | 00 | +0x047 | 00
72 | +0x048 | - | - | - | - | - | - | - | - | 00 | +0x048 | 00
73 | +0x049 | - | - | - | - | - | - | - | - | 00 | +0x049 | 00
74 | +0x04A | - | - | - | GMPORT20_OUT | - | - | GMPORT17_OUT | - | 00 | +0x04A | 00 | ★Sequence Process is needed, Setting depens on customer cuicuit.
75 | +0x04B | GMPORT15_OUT | GMPORT14_OUT | GMPORT13_OUT | - | - | GMPORT10_OUT | GMPORT09_OUT | - | 00 | +0x04B | 00 | ★Sequence Process is needed, Setting depens on customer cuicuit.
76 | +0x04C | - | - | - | GMPORT04_OUT | GMPORT03_OUT | - | - | - | 00 | +0x04C | 00
77 | +0x04D | - | - | - | GMPORT_PRST_EN | - | - | GMPORT_PWEN4_EN | - | 00 | +0x04D | 00
78 | +0x04E | GMPORT_PWEN3_EN | GMPORT_PWEN2_EN | GMPORT_PWEN1_EN | - | - | GMPORT_GPIO_10_EN | GMPORT_GPIO_09_EN | - | 00 | +0x04E | 00
79 | +0x04F | - | - | - | GMPORT_GPIO_04_EN | GMPORT_GPIO_03_EN | - | - | - | 00 | +0x04F | 00
80 | +0x050 | - | - | - | - | - | - | - | GMPORT_PW_ON | 00 | +0x050 | 00
81 | +0x051 | - | - | - | - | - | - | - | GMPORT_PW_OFF | 00 | +0x051 | 00
82 | +0x052 | - | - | - | GMPORT_ON_FLG | - | - | - | GMPORT_OFF_FLG | Read Only | +0x052 | 00
83 | +0x053 | - | - | - | - | - | - | TREG_H_DBG_SEL[1:0] |  | 00 | +0x053 | 00
84 | +0x054 | - | - | - | - | - | - | - | - | 00 | +0x054 | 00
85 | +0x055 | - | - | - | - | - | - | - | - | 00 | +0x055 | 00
86 | +0x056 | - | - | - | - | - | - | - | - | 00 | +0x056 | 00
87 | +0x057 | - | - | - | - | - | - | - | - | 00 | +0x057 | 00
88 | +0x058 | - | - | - | - | - | - | - | - | 00 | +0x058 | 00
89 | +0x059 | - | - | - | - | - | - | - | - | 00 | +0x059 | 00
90 | +0x05A | - | - | - | - | - | - | - | - | 00 | +0x05A | 00
91 | +0x05B | - | - | - | - | - | - | - | - | 00 | +0x05B | 00
92 | +0x05C | - | - | - | - | - | - | - | - | 00 | +0x05C | 00
93 | +0x05D | - | - | - | - | - | - | - | - | 00 | +0x05D | 00
94 | +0x05E | - | - | - | - | - | - | - | - | 00 | +0x05E | 00
95 | +0x05F | - | - | - | - | - | - | - | - | 00 | +0x05F | 00
96 | +0x060 | TREG_PATH_SEL_CE | TREG_CKE_CE | TREG_PATH_SEL_BCHS | TREG_CKE_BCHS | TREG_PATH_SEL_CNV | TREG_CKE_CNV | TREG_PATH_SEL_TPG | TREG_CKE_TPG | FF | +0x060 | FF
97 | +0x061 | TREG_PATH_SEL_IDC | TREG_CKE_IDC | TREG_PATH_SEL_GETPIX | TREG_CKE_GETPIX | TREG_PATH_SEL_VKST | TREG_CKE_VKST | TREG_PATH_SEL_CABC | TREG_CKE_CABC | FF | +0x061 | FF
98 | +0x062 | TREG_PATH_SEL_CRE | TREG_CKE_CRE | TREG_PATH_SEL_CSCO | TREG_CKE_CSCO | TREG_PATH_SEL_LGM | TREG_CKE_LGM | TREG_PATH_SEL_IPG | TREG_CKE_IPG | FF | +0x062 | FF
99 | +0x063 | TREG_PATH_SEL_KST | TREG_CKE_KST | TREG_PATH_SEL_DIZ1 | TREG_CKE_DIZ1 | TREG_PATH_SEL_OGM | TREG_CKE_OGM | TREG_PATH_SEL_EB | TREG_CKE_EB | FF | +0x063 | FF
100 | +0x064 | TREG_PATH_SEL_CSC | TREG_CKE_CSC | TREG_PATH_SEL_GAM | TREG_CKE_GAM | TREG_PATH_SEL_RGBW | TREG_CKE_RGBW | TREG_PATH_SEL_CEC | TREG_CKE_CEC | FF | +0x064 | FF
101 | +0x065 | TREG_PATH_SEL_DC | TREG_CKE_DC | TREG_PATH_SEL_BP | TREG_CKE_BP | TREG_PATH_SEL_WEC | TREG_CKE_WEC | TREG_PATH_SEL_DIZ2 | TREG_CKE_DIZ2 | FF | +0x065 | FF
102 | +0x066 | TREG_PATH_SEL_DIZ3 | TREG_CKE_DIZ3 | TREG_PATH_SEL_VXT | TREG_CKE_VXT | TREG_PATH_SEL_OVD | TREG_CKE_OVD | TREG_PATH_SEL_PI | TREG_CKE_PI | FF | +0x066 | FF
103 | +0x067 | - | - | - | - | - | - | TREG_PATH_SEL_ODC | TREG_CKE_ODC | 03 | +0x067 | 03
104 | +0x068 | - | - | - | - | - | - | - | TREG_DYN_PATH_CTRL_EN | 00 | +0x068 | 00
105 | +0x069 | TREG_DYN_SWITCH_TIM[7:0] | [7 empty] | 00 | +0x069 | 00
106 | +0x06A | TREG_H1_BYP_SEL[15:8] | [7 empty] | FF | +0x06A | FF
107 | +0x06B | TREG_H1_BYP_SEL[7] | - | - | - | - | - | - | - | 80 | +0x06B | 80
108 | +0x06C | - | - | - | - | - | TREG_H3_CKE_FS | TREG_H2_CKE_FS | TREG_H2_CKE_PIX | 07 | +0x06C | 07
109 | +0x06D | - | - | - | - | - | - | - | TREG_H3_CKE_PRBS | 00 | +0x06D | 00
110 | +0x06E | - | - | - | - | - | - | - | TREG_PATH_SEL_SHP | 00 | +0x06E | 01
111 | +0x06F | - | - | - | - | - | - | - | TREG_DYN_SEQ_FLG | Read Only | +0x06F | 00
112 | +0x070 | - | - | - | TREG_MONI_SEL16[4:0] |  |  |  |  | 00 | +0x070 | 00
113 | +0x071 | - | - | - | TREG_MONI_SEL15[4:0] |  |  |  |  | 00 | +0x071 | 00
114 | +0x072 | - | - | - | TREG_MONI_SEL14[4:0] |  |  |  |  | 00 | +0x072 | 00
115 | +0x073 | - | - | - | TREG_MONI_SEL13[4:0] |  |  |  |  | 00 | +0x073 | 00
116 | +0x074 | - | - | - | TREG_MONI_SEL12[4:0] |  |  |  |  | 00 | +0x074 | 00
117 | +0x075 | - | - | - | TREG_MONI_SEL11[4:0] |  |  |  |  | 00 | +0x075 | 00
118 | +0x076 | - | - | - | TREG_MONI_SEL10[4:0] |  |  |  |  | 00 | +0x076 | 00
119 | +0x077 | - | - | - | TREG_MONI_SEL09[4:0] |  |  |  |  | 00 | +0x077 | 00
120 | +0x078 | - | - | - | TREG_MONI_SEL08[4:0] |  |  |  |  | 00 | +0x078 | 00
121 | +0x079 | - | - | - | TREG_MONI_SEL07[4:0] |  |  |  |  | 00 | +0x079 | 00
122 | +0x07A | - | - | - | TREG_MONI_SEL06[4:0] |  |  |  |  | 00 | +0x07A | 00
123 | +0x07B | - | - | - | TREG_MONI_SEL05[4:0] |  |  |  |  | 00 | +0x07B | 00
124 | +0x07C | - | - | - | TREG_MONI_SEL04[4:0] |  |  |  |  | 00 | +0x07C | 00
125 | +0x07D | - | - | - | TREG_MONI_SEL03[4:0] |  |  |  |  | 00 | +0x07D | 00
126 | +0x07E | - | - | - | TREG_MONI_SEL02[4:0] |  |  |  |  | 00 | +0x07E | 00
127 | +0x07F | - | - | - | TREG_MONI_SEL01[4:0] |  |  |  |  | 00 | +0x07F | 00
128 | +0x080 | - | - | - | - | - | - | - | HIF_SPI_READON | 00 | +0x080 | 00
129 | +0x081 | - | - | - | - | - | - | - | - | 00 | +0x081 | 00
130 | +0x082 | - | - | - | - | - | - | - | - | 00 | +0x082 | 00
131 | +0x083 | - | - | - | - | - | - | - | - | 00 | +0x083 | 00
132 | +0x084 | HIF_SPI_DMY[3:0] |  |  |  | - | - | HIF_SIZE_SEL[1:0] |  | 10 | +0x084 | 10
133 | +0x085 | - | - | - | - | - | - | - | - | 00 | +0x085 | 00
134 | +0x086 | - | - | - | - | - | - | - | - | 00 | +0x086 | 00
135 | +0x087 | - | - | - | - | - | - | - | - | 00 | +0x087 | 00
136 | +0x088 | - | - | H2S2_RST | H2S1_RST | - | H2M2_RST | H2M1_RST | H2M0_RST | 00 | +0x088 | 00
137 | +0x089 | - | - | - | - | - | - | - | - | 00 | +0x089 | 00
138 | +0x08A | - | - | - | - | - | - | - | - | 00 | +0x08A | 00
139 | +0x08B | - | - | - | - | - | - | - | - | 00 | +0x08B | 00
140 | +0x08C | - | - | - | - | - | - | - | - | 00 | +0x08C | 00
141 | +0x08D | - | - | - | - | - | - | - | - | 00 | +0x08D | 00
142 | +0x08E | - | - | - | - | - | - | - | - | 00 | +0x08E | 00
143 | +0x08F | - | - | - | - | - | - | - | - | 00 | +0x08F | 00
144 | +0x090 | - | - | - | - | - | - | - | TREG_RGT | 01 | +0x090 | 01
145 | +0x091 | - | - | - | - | - | - | - | TREG_DWN | 01 | +0x091 | 01
146 | +0x092 | - | - | - | - | - | - | - | - | 00 | +0x092 | 00
147 | +0x093 | - | - | - | - | - | - | - | - | 00 | +0x093 | 00
148 | +0x094 | - | - | - | - | - | - | - | TREG_FORCE_VD | 00 | +0x094 | 00
149 | +0x095 | - | - | - | - | - | - | - | TREG_VD_INHIBIT | 00 | +0x095 | 00
150 | +0x096 | - | - | - | - | - | - | - | - | 00 | +0x096 | 00
151 | +0x097 | - | - | - | - | - | - | - | - | 00 | +0x097 | 00
152 | +0x098 | - | - | - | - | - | - | - | TREG_INP_SEL | 00 | +0x098 | 00
153 | +0x099 | - | - | - | - | - | - | - | - | 00 | +0x099 | 00
154 | +0x09A | - | - | - | - | - | - | - | - | 00 | +0x09A | 00
155 | +0x09B | - | - | - | - | - | - | - | - | 00 | +0x09B | 00
156 | +0x09C | - | - | - | - | - | - | - | - | 00 | +0x09C | 00
157 | +0x09D | - | - | - | - | - | - | - | - | 00 | +0x09D | 00
158 | +0x09E | - | - | - | - | - | - | - | - | 00 | +0x09E | 00
159 | +0x09F | - | - | - | - | - | - | - | - | 00 | +0x09F | 00
160 | +0x0A0 | - | - | - | TREG_LED_A_EN | TREG_LED_W_EN | TREG_LED_B_EN | TREG_LED_G_EN | TREG_LED_R_EN | 1F | +0x0A0 | 1F
161 | +0x0A1 | - | - | - | - | - | - | - | - | 00 | +0x0A1
162 | +0x0A2 | - | - | - | - | - | - | - | - | 00 | +0x0A2
163 | +0x0A3 | - | - | - | - | - | - | - | - | 00 | +0x0A3
164 | +0x0A4 | - | - | - | - | - | - | - | - | 00 | +0x0A4
165 | +0x0A5 | - | - | - | - | - | - | - | - | 00 | +0x0A5
166 | +0x0A6 | - | - | - | - | - | - | - | - | 00 | +0x0A6
167 | +0x0A7 | - | - | - | - | - | - | - | - | 00 | +0x0A7
168 | +0x0A8 | - | - | - | - | - | - | - | - | 00 | +0x0A8
169 | +0x0A9 | - | - | - | - | - | - | - | - | 00 | +0x0A9
170 | +0x0AA | - | - | - | - | - | - | - | - | 00 | +0x0AA
171 | +0x0AB | - | - | - | - | - | - | - | - | 00 | +0x0AB
172 | +0x0AC | - | - | - | - | - | - | - | - | 00 | +0x0AC
173 | +0x0AD | - | - | - | - | - | - | - | - | 00 | +0x0AD
174 | +0x0AE | - | - | - | - | - | - | - | - | 00 | +0x0AE
175 | +0x0AF | - | - | - | - | - | - | - | - | 00 | +0x0AF
176 | +0x0B0 | - | - | - | - | - | - | - | - | 00 | +0x0B0
177 | +0x0B1 | - | - | - | - | - | - | - | - | 00 | +0x0B1
178 | +0x0B2 | - | - | - | - | - | - | - | - | 00 | +0x0B2
179 | +0x0B3 | - | - | - | - | - | - | - | - | 00 | +0x0B3
180 | +0x0B4 | - | - | - | - | - | - | - | - | 00 | +0x0B4
181 | +0x0B5 | - | - | - | - | - | - | - | - | 00 | +0x0B5
182 | +0x0B6 | - | - | - | - | - | - | - | - | 00 | +0x0B6
183 | +0x0B7 | - | - | - | - | - | - | - | - | 00 | +0x0B7
184 | +0x0B8 | - | - | - | - | - | - | - | - | 00 | +0x0B8
185 | +0x0B9 | - | - | - | - | - | - | - | - | 00 | +0x0B9
186 | +0x0BA | - | - | - | - | - | - | - | - | 00 | +0x0BA
187 | +0x0BB | - | - | - | - | - | - | - | - | 00 | +0x0BB
188 | +0x0BC | - | - | - | - | - | - | - | - | 00 | +0x0BC
189 | +0x0BD | - | - | - | - | - | - | - | - | 00 | +0x0BD
190 | +0x0BE | - | - | - | - | - | - | - | - | 00 | +0x0BE
191 | +0x0BF | - | - | - | - | - | - | - | - | 00 | +0x0BF
192 | +0x0C0 | - | - | - | - | - | - | - | - | 00 | +0x0C0
193 | +0x0C1 | - | - | - | - | - | - | - | - | 00 | +0x0C1
194 | +0x0C2 | - | - | - | - | - | - | - | - | 00 | +0x0C2
195 | +0x0C3 | - | - | - | - | - | - | - | - | 00 | +0x0C3
196 | +0x0C4 | - | - | - | - | - | - | - | - | 00 | +0x0C4
197 | +0x0C5 | - | - | - | - | - | - | - | - | 00 | +0x0C5
198 | +0x0C6 | - | - | - | - | - | - | - | - | 00 | +0x0C6
199 | +0x0C7 | - | - | - | - | - | - | - | - | 00 | +0x0C7
200 | +0x0C8 | - | - | - | - | - | - | - | - | 00 | +0x0C8
201 | +0x0C9 | - | - | - | - | - | - | - | - | 00 | +0x0C9
202 | +0x0CA | - | - | - | - | - | - | - | - | 00 | +0x0CA
203 | +0x0CB | - | - | - | - | - | - | - | - | 00 | +0x0CB
204 | +0x0CC | - | - | - | - | - | - | - | - | 00 | +0x0CC
205 | +0x0CD | - | - | - | - | - | - | - | - | 00 | +0x0CD
206 | +0x0CE | - | - | - | - | - | - | - | - | 00 | +0x0CE
207 | +0x0CF | - | - | - | - | - | - | - | - | 00 | +0x0CF
208 | +0x0D0 | - | - | - | - | - | - | - | - | 00 | +0x0D0
209 | +0x0D1 | - | - | - | - | - | - | - | - | 00 | +0x0D1
210 | +0x0D2 | - | - | - | - | - | - | - | - | 00 | +0x0D2
211 | +0x0D3 | - | - | - | - | - | - | - | - | 00 | +0x0D3
212 | +0x0D4 | - | - | - | - | - | - | - | - | 00 | +0x0D4
213 | +0x0D5 | - | - | - | - | - | - | - | - | 00 | +0x0D5
214 | +0x0D6 | - | - | - | - | - | - | - | - | 00 | +0x0D6
215 | +0x0D7 | - | - | - | - | - | - | - | - | 00 | +0x0D7
216 | +0x0D8 | - | - | - | - | - | - | - | - | 00 | +0x0D8
217 | +0x0D9 | - | - | - | - | - | - | - | - | 00 | +0x0D9
218 | +0x0DA | - | - | - | - | - | - | - | - | 00 | +0x0DA
219 | +0x0DB | - | - | - | - | - | - | - | - | 00 | +0x0DB
220 | +0x0DC | - | - | - | - | - | - | - | - | 00 | +0x0DC
221 | +0x0DD | - | - | - | - | - | - | - | - | 00 | +0x0DD
222 | +0x0DE | - | - | - | - | - | - | - | - | 00 | +0x0DE
223 | +0x0DF | - | - | - | - | - | - | - | - | 00 | +0x0DF
224 | +0x0E0 | - | - | - | - | - | - | - | - | 00 | +0x0E0
225 | +0x0E1 | - | - | - | - | - | - | - | - | 00 | +0x0E1
226 | +0x0E2 | - | - | - | - | - | - | - | - | 00 | +0x0E2
227 | +0x0E3 | - | - | - | - | - | - | - | - | 00 | +0x0E3
228 | +0x0E4 | - | - | - | - | - | - | - | - | 00 | +0x0E4
229 | +0x0E5 | - | - | - | - | - | - | - | - | 00 | +0x0E5
230 | +0x0E6 | - | - | - | - | - | - | - | - | 00 | +0x0E6
231 | +0x0E7 | - | - | - | - | - | - | - | - | 00 | +0x0E7
232 | +0x0E8 | - | - | - | - | - | - | - | - | 00 | +0x0E8
233 | +0x0E9 | - | - | - | - | - | - | - | - | 00 | +0x0E9
234 | +0x0EA | - | - | - | - | - | - | - | - | 00 | +0x0EA
235 | +0x0EB | - | - | - | - | - | - | - | - | 00 | +0x0EB
236 | +0x0EC | - | - | - | - | - | - | - | - | 00 | +0x0EC
237 | +0x0ED | - | - | - | - | - | - | - | - | 00 | +0x0ED
238 | +0x0EE | - | - | - | - | - | - | - | - | 00 | +0x0EE
239 | +0x0EF | - | - | - | - | - | - | - | - | 00 | +0x0EF
240 | +0x0F0 | - | - | - | - | - | - | - | - | 00 | +0x0F0
241 | +0x0F1 | - | - | - | - | - | - | - | - | 00 | +0x0F1
242 | +0x0F2 | - | - | - | - | - | - | - | - | 00 | +0x0F2
243 | +0x0F3 | - | - | - | - | - | - | - | - | 00 | +0x0F3
244 | +0x0F4 | - | - | - | - | - | - | - | - | 00 | +0x0F4
245 | +0x0F5 | - | - | - | - | - | - | - | - | 00 | +0x0F5
246 | +0x0F6 | - | - | - | - | - | - | - | - | 00 | +0x0F6
247 | +0x0F7 | - | - | - | - | - | - | - | - | 00 | +0x0F7
248 | +0x0F8 | - | - | - | - | - | - | - | - | 00 | +0x0F8
249 | +0x0F9 | - | - | - | - | - | - | - | - | 00 | +0x0F9
250 | +0x0FA | - | - | - | - | - | - | - | - | 00 | +0x0FA
251 | +0x0FB | - | - | - | - | - | - | - | - | 00 | +0x0FB
252 | +0x0FC | - | - | - | - | - | - | - | - | 00 | +0x0FC
253 | +0x0FD | - | - | - | - | - | - | - | - | 00 | +0x0FD
254 | +0x0FE | - | - | - | - | - | - | - | - | 00 | +0x0FE
255 | +0x0FF | - | - | - | - | - | - | - | - | 00 | +0x0FF
| Addr. | DATA7 | DATA6 | DATA5 | DATA4 | DATA3 | DATA2 | DATA1 | DATA0 | Initial | Addr.
Description of Functions
|  | register name | bit width | access type | V sync | function
|  | GMPORT00_OE | 1 | RW | × | GMPORT00 ON/OFF settings. 0 = Disable(Low output) / 1 = Enable
|  | GMPORT01_OE | 1 | RW | × | GMPORT01 ON/OFF settings. 0 = Disable(Low output) / 1 = Enable
|  | GMPORT02_OE | 1 | RW | × | GMPORT02 ON/OFF settings. 0 = Disable(Low output) / 1 = Enable
|  | GMPORT03_OE | 1 | RW | × | GMPORT03 ON/OFF settings. 0 = Disable(Low output) / 1 = Enable
|  | GMPORT04_OE | 1 | RW | × | GMPORT04 ON/OFF settings. 0 = Disable(Low output) / 1 = Enable
|  | GMPORT05_OE | 1 | RW | × | GMPORT05 ON/OFF settings. 0 = Disable(Low output) / 1 = Enable
|  | GMPORT06_OE | 1 | RW | × | GMPORT06 ON/OFF settings. 0 = Disable(Low output) / 1 = Enable
|  | GMPORT07_OE | 1 | RW | × | GMPORT07 ON/OFF settings. 0 = Disable(Low output) / 1 = Enable
|  | GMPORT08_OE | 1 | RW | × | GMPORT08 ON/OFF settings. 0 = Disable(Low output) / 1 = Enable
|  | GMPORT09_OE | 1 | RW | × | GMPORT09 ON/OFF settings. 0 = Disable(Low output) / 1 = Enable
|  | GMPORT10_OE | 1 | RW | × | GMPORT10 ON/OFF settings. 0 = Disable(Low output) / 1 = Enable
|  | GMPORT12_OE | 1 | RW | × | GMPORT12 ON/OFF settings. 0 = Disable(Low output) / 1 = Enable
|  | GMPORT13_OE | 1 | RW | × | GMPORT13 ON/OFF settings. 0 = Disable(Low output) / 1 = Enable
|  | GMPORT14_OE | 1 | RW | × | GMPORT14 ON/OFF settings. 0 = Disable(Low output) / 1 = Enable
|  | GMPORT15_OE | 1 | RW | × | GMPORT15 ON/OFF settings. 0 = Disable(Low output) / 1 = Enable
|  | GMPORT16_OE | 1 | RW | × | GMPORT16 ON/OFF settings. 0 = Disable(Low output) / 1 = Enable
|  | GMPORT17_OE | 1 | RW | × | GMPORT17 ON/OFF settings. 0 = Disable(Low output) / 1 = Enable
|  | GMPORT18_OE | 1 | RW | × | GMPORT18 ON/OFF settings. 0 = Disable(Low output) / 1 = Enable
|  | GMPORT19_OE | 1 | RW | × | GMPORT19 ON/OFF settings. 0 = Disable(Low output) / 1 = Enable
|  | GMPORT20_OE | 1 | RW | × | GMPORT20 ON/OFF settings. 0 = Disable(Low output) / 1 = Enable
|  | GMPORT00_SEL | 2 | RW | × | GMPORT00 output modes. Refer to the data sheet.
|  | GMPORT01_SEL | 2 | RW | × | GMPORT01 output modes. Refer to the data sheet.
|  | GMPORT02_SEL | 2 | RW | × | GMPORT02 output modes. Refer to the data sheet.
|  | GMPORT03_SEL | 2 | RW | × | GMPORT03 output modes. Refer to the data sheet.
|  | GMPORT04_SEL | 2 | RW | × | GMPORT04 output modes. Refer to the data sheet.
|  | GMPORT05_SEL | 2 | RW | × | GMPORT05 output modes. Refer to the data sheet.
|  | GMPORT06_SEL | 2 | RW | × | GMPORT06 output modes. Refer to the data sheet.
|  | GMPORT07_SEL | 2 | RW | × | GMPORT07 output modes. Refer to the data sheet.
|  | GMPORT08_SEL | 2 | RW | × | GMPORT08 output modes. Refer to the data sheet.
|  | GMPORT09_SEL | 2 | RW | × | GMPORT09 output modes. Refer to the data sheet.
|  | GMPORT10_SEL | 2 | RW | × | GMPORT10 output modes. Refer to the data sheet.
|  | GMPORT12_SEL | 2 | RW | × | GMPORT12 output modes. Refer to the data sheet.
|  | GMPORT13_SEL | 2 | RW | × | GMPORT13 output modes. Refer to the data sheet.
|  | GMPORT14_SEL | 2 | RW | × | GMPORT14 output modes. Refer to the data sheet.
|  | GMPORT15_SEL | 2 | RW | × | GMPORT15 output modes. Refer to the data sheet.
|  | GMPORT16_SEL | 2 | RW | × | GMPORT16 output modes. Refer to the data sheet.
|  | GMPORT17_SEL | 2 | RW | × | GMPORT17 output modes. Refer to the data sheet.
|  | GMPORT18_SEL | 2 | RW | × | GMPORT18 output modes. Refer to the data sheet.
|  | GMPORT19_SEL | 2 | RW | × | GMPORT19 output modes. Refer to the data sheet.
|  | GMPORT20_SEL | 2 | RW | × | GMPORT20 output modes. Refer to the data sheet.
|  | GMPORT_COUT_SEL | 3 | RW | × | This selects the color to be output on COLOR_OUT. Setting value: 0=Red / 1=Green / 2=Blue / 3=White / 4=Alpha /5~7=don’t care
|  | GMPORT_COUT_DELAY | 12 | RW | × | This sets the COLOR_OUT delay (phase) in line units. Set within 2 subframes.
|  | GMPORT_COUT_WIDTH | 12 | RW | × | This sets the COLOR_OUT pulse width in line units.
|  | GMPORT_FRP_DELAY | 8 | RW | × | This sets the delay relative to the VDE falling edge reference in line units.
|  | GMPORT_FTRG_POL | 1 | RW | × | This sets the FID_TRG_OUT polarity. 0=Low active/ 1=High active
|  | GMPORT_FTRG_WIDTH | 8 | RW | × | This sets the length of the FID_TRG_OUT active period in line units.(Setting = RegiterValue -1)
|  | GMPORT_FTRG0_EN | 1 | RW | × | This is the enable settings for fid_trg0. 0 = disable (Low output)/ 1= enable
|  | GMPORT_FTRG1_EN | 1 | RW | × | This is the enable settings for fid_trg1. 0 = disable (Low output)/ 1= enable
|  | GMPORT_FTRG2_EN | 1 | RW | × | This is the enable settings for fid_trg2. 0 = disable (Low output)/ 1= enable
|  | GMPORT_FTRG3_EN | 1 | RW | × | These are the enable settings for fid_trg3. 0 = disable (Low output)/ 1= enable
|  | GMPORT_FIDSEL_FTRG0 | 2 | RW | × | This set the fid_trg0 reference frames (FID_OUT[1:0]).
|  | GMPORT_FIDSEL_FTRG1 | 2 | RW | × | This set the fid_trg1 reference frames (FID_OUT[1:0]).
|  | GMPORT_FIDSEL_FTRG2 | 2 | RW | × | This set the fid_trg2 reference frames (FID_OUT[1:0]).
|  | GMPORT_FIDSEL_FTRG3 | 2 | RW | × | This set the fid_trg3 reference frames (FID_OUT[1:0]).
|  | GMPORT_DELAY_FTRG0 | 16 | RW | × | This set the fid_trg0 line delays relative to the reference VSYNC in line units.
|  | GMPORT_DELAY_FTRG1 | 16 | RW | × | This set the fid_trg1 line delays relative to the reference VSYNC in line units.
|  | GMPORT_DELAY_FTRG2 | 16 | RW | × | This set the fid_trg2 line delays relative to the reference VSYNC in line units.
|  | GMPORT_DELAY_FTRG3 | 16 | RW | × | This set the fid_trg3 line delays relative to the reference VSYNC in line units.
|  | GMPORT_PBID_U | 12 | RW | × | This sets the delay timing relative to the PBID rising edge reference in line units.
|  | GMPORT_PBID_D | 12 | RW | × | This sets the delay timing relative to the PBID falling edge reference in line units.
|  | GMPORT_ILL_ALL | 1 | RW | × | All INP and FRC error flags can be output from ILL_TRG0. 0=Conforms to GMPORT_INP_ILL/ 1=Outputs the OR of the ILL, FR and MIPI
|  | GMPORT_INP_ILL | 3 | RW | × | This selects the output from ILL_TRG0 when GMPORT_ILL_ALL is set to “0”. 0=INP_HILL_SHORT / 1=INP_HILL_LONG / 2=INP_HILL_FR / 3=INP_VILL_SHORT / 4=INP_VILL_LONG / 5=INP_VILL_FR / 6=MIPI ERROR Report / 7=don’t care
|  | GMPORT_FRC_ILL | 2 | RW | × | This selects the output from ILL_TRG1 0= FRC_VILL_SHORT/ 1=FRC_VILL_LONG / 2=FRC_VILL_FR
|  | TREG_CKE_TPG | 1 | RW | × | This is the ON/OFF setting for clock supply to the TPG block. 0 = OFF , 1 = ON
|  | TREG_CKE_CNV | 1 | RW | × | This is the ON/OFF setting for clock supply to the CNV block. 0 = OFF , 1 = ON
|  | TREG_CKE_BCHS | 1 | RW | × | This is the ON/OFF setting for clock supply to the BCHS block. 0 = OFF , 1 = ON
|  | TREG_CKE_CE | 1 | RW | × | This is the ON/OFF setting for clock supply to the CE block. 0 = OFF , 1 = ON
|  | TREG_CKE_CABC | 1 | RW | × | This is the ON/OFF setting for clock supply to the CABC block. 0 = OFF , 1 = ON
|  | TREG_CKE_VKST | 1 | RW | × | This is the ON/OFF setting for clock supply to the VKST block. 0 = OFF , 1 = ON
|  | TREG_CKE_GETPIX | 1 | RW | × | This is the ON/OFF setting for clock supply to the GETPIX block. 0 = OFF , 1 = ON
|  | TREG_CKE_IDC | 1 | RW | × | This is the ON/OFF setting for clock supply to the IDC block. 0 = OFF , 1 = ON
|  | TREG_CKE_IPG | 1 | RW | × | This is the ON/OFF setting for clock supply to the IPG block. 0 = OFF , 1 = ON
|  | TREG_CKE_LGM | 1 | RW | × | This is the ON/OFF setting for clock supply to the LGM block. 0 = OFF , 1 = ON
|  | TREG_CKE_CSCO | 1 | RW | × | This is the ON/OFF setting for clock supply to the CSCO block. 0 = OFF , 1 = ON
|  | TREG_CKE_CRE | 1 | RW | × | This is the ON/OFF setting for clock supply to the CRE block. 0 = OFF , 1 = ON
|  | TREG_CKE_EB | 1 | RW | × | This is the ON/OFF setting for clock supply to the EB block. 0 = OFF , 1 = ON
|  | TREG_CKE_OGM | 1 | RW | × | This is the ON/OFF setting for clock supply to the OGM block. 0 = OFF , 1 = ON
|  | TREG_CKE_DIZ1 | 1 | RW | × | This is the ON/OFF setting for clock supply to the DIZ1 block. 0 = OFF , 1 = ON
|  | TREG_CKE_KST | 1 | RW | × | This is the ON/OFF setting for clock supply to the KST block. 0 = OFF , 1 = ON
|  | TREG_CKE_CEC | 1 | RW | × | This is the ON/OFF setting for clock supply to the CEC block. 0 = OFF , 1 = ON
|  | TREG_CKE_RGBW | 1 | RW | × | This is the ON/OFF setting for clock supply to the RGBW block. 0 = OFF , 1 = ON
|  | TREG_CKE_GAM | 1 | RW | × | This is the ON/OFF setting for clock supply to the GAM block. 0 = OFF , 1 = ON
|  | TREG_CKE_CSC | 1 | RW | × | This is the ON/OFF setting for clock supply to the CSC block. 0 = OFF , 1 = ON
|  | TREG_CKE_DIZ2 | 1 | RW | × | This is the ON/OFF setting for clock supply to the DIZ2 block. 0 = OFF , 1 = ON
|  | TREG_CKE_WEC | 1 | RW | × | This is the ON/OFF setting for clock supply to the WEC block. 0 = OFF , 1 = ON
|  | TREG_CKE_BP | 1 | RW | × | This is the ON/OFF setting for clock supply to the BP block. 0 = OFF , 1 = ON
|  | TREG_CKE_DC | 1 | RW | × | This is the ON/OFF setting for clock supply to the DC block. 0 = OFF , 1 = ON
|  | TREG_CKE_PI | 1 | RW | × | This is the ON/OFF setting for clock supply to the PI block. 0 = OFF , 1 = ON
|  | TREG_CKE_OVD | 1 | RW | × | This is the ON/OFF setting for clock supply to the OVD block. 0 = OFF , 1 = ON
|  | TREG_CKE_VXT | 1 | RW | × | This is the ON/OFF setting for clock supply to the VXT block. 0 = OFF , 1 = ON
|  | TREG_CKE_DIZ3 | 1 | RW | × | This is the ON/OFF setting for clock supply to the DIZ3 block. 0 = OFF , 1 = ON
|  | TREG_CKE_ODC | 1 | RW | × | This is the ON/OFF setting for clock supply to the ODC block. 0 = OFF , 1 = ON
|  | TREG_PATH_SEL_TPG | 1 | RW | × | This is the TPG block video signal through setting. 0 = Through , 1 = Outputs the video data after signal processing and correction
|  | TREG_PATH_SEL_CNV | 1 | RW | × | This is the CNV block video signal through setting. 0 = Through , 1 = Outputs the video data after signal processing and correction
|  | TREG_PATH_SEL_BCHS | 1 | RW | × | This is the BCHS block video signal through setting. 0 = Through , 1 = Outputs the video data after signal processing and correction
|  | TREG_PATH_SEL_CE | 1 | RW | × | This is the CE block video signal through setting. 0 = Through , 1 = Outputs the video data after signal processing and correction
|  | TREG_PATH_SEL_CABC | 1 | RW | × | This is the CABC block video signal through setting. 0 = Through , 1 = Outputs the video data after signal processing and correction
|  | TREG_PATH_SEL_VKST | 1 | RW | × | This is the VKST block video signal through setting. 0 = Through , 1 = Outputs the video data after signal processing and correction
|  | TREG_PATH_SEL_GETPIX | 1 | RW | × | This is the GETPIX block video signal through setting. 0 = Through , 1 = Outputs the video data after signal processing and correction
|  | TREG_PATH_SEL_IDC | 1 | RW | × | This is the IDC block video signal through setting. 0 = Through , 1 = Outputs the video data after signal processing and correction
|  | TREG_PATH_SEL_IPG | 1 | RW | × | This is the IPG block video signal through setting. 0 = Through , 1 = Outputs the video data after signal processing and correction
|  | TREG_PATH_SEL_SHP | 1 | RW | × | This is the SHP block video signal through setting. 0 = Through , 1 = Outputs the video data after signal processing and correction
|  | TREG_PATH_SEL_LGM | 1 | RW | × | This is the LGM block video signal through setting. 0 = Through , 1 = Outputs the video data after signal processing and correction
|  | TREG_PATH_SEL_CSCO | 1 | RW | × | This is the CSCO block video signal through setting. 0 = Through , 1 = Outputs the video data after signal processing and correction
|  | TREG_PATH_SEL_CRE | 1 | RW | × | This is the CRE block video signal through setting. 0 = Through , 1 = Outputs the video data after signal processing and correction
|  | TREG_PATH_SEL_EB | 1 | RW | × | This is the EB block video signal through setting. 0 = Through , 1 = Outputs the video data after signal processing and correction
|  | TREG_PATH_SEL_OGM | 1 | RW | × | This is the OGM block video signal through setting. 0 = Through , 1 = Outputs the video data after signal processing and correction
|  | TREG_PATH_SEL_DIZ1 | 1 | RW | × | This is the DIZ1 block video signal through setting. 0 = Through , 1 = Outputs the video data after signal processing and correction
|  | TREG_PATH_SEL_KST | 1 | RW | × | This is the KST block video signal through setting. 0 = Through , 1 = Outputs the video data after signal processing and correction
|  | TREG_PATH_SEL_CEC | 1 | RW | × | This is the CEC block video signal through setting. 0 = Through , 1 = Outputs the video data after signal processing and correction
|  | TREG_PATH_SEL_RGBW | 1 | RW | × | This is the RGBW block video signal through setting. 0 = Through , 1 = Outputs the video data after signal processing and correction
|  | TREG_PATH_SEL_GAM | 1 | RW | × | This is the GAM block video signal through setting. 0 = Through , 1 = Outputs the video data after signal processing and correction
|  | TREG_PATH_SEL_CSC | 1 | RW | × | This is the CSC block video signal through setting. 0 = Through , 1 = Outputs the video data after signal processing and correction
|  | TREG_PATH_SEL_DIZ2 | 1 | RW | × | This is the DIZ2 block video signal through setting. 0 = Through , 1 = Outputs the video data after signal processing and correction
|  | TREG_PATH_SEL_WEC | 1 | RW | × | This is the WEC block video signal through setting. 0 = Through , 1 = Outputs the video data after signal processing and correction
|  | TREG_PATH_SEL_BP | 1 | RW | × | This is the BP block video signal through setting. 0 = Through , 1 = Outputs the video data after signal processing and correction
|  | TREG_PATH_SEL_DC | 1 | RW | × | This is the DC block video signal through setting. 0 = Through , 1 = Outputs the video data after signal processing and correction
|  | TREG_PATH_SEL_PI | 1 | RW | × | This is the PI block video signal through setting. 0 = Through , 1 = Outputs the video data after signal processing and correction
|  | TREG_PATH_SEL_OVD | 1 | RW | × | This is the OVD block video signal through setting. 0 = Through , 1 = Outputs the video data after signal processing and correction
|  | TREG_PATH_SEL_VXT | 1 | RW | × | This is the VXT block video signal through setting. 0 = Through , 1 = Outputs the video data after signal processing and correction
|  | TREG_PATH_SEL_DIZ3 | 1 | RW | × | This is the DIZ3 block video signal through setting. 0 = Through , 1 = Outputs the video data after signal processing and correction
|  | TREG_PATH_SEL_ODC | 1 | RW | × | This is the ODC block video signal through setting. 0 = Through , 1 = Outputs the video data after signal processing and correction
|  | TREG_DYN_PATH_CTRL_EN | 1 | RW | × | Sony Use Register Setting whether the path of video signal(Through or not) change dynamically. 0 = Disable / 1 = Enable
|  | TREG_DYN_SWITCH_TIM | 8 | RW | × | Sony Use Register This is the setting of switching timing of the dynamical path change of video signal(Through or not) in line units.
|  | TREG_DYN_SEQ_FLG | 1 | R | × | Sony Use Register Status flag of dyanamic path(Through or not) change of video signal. 0 = at waiting change setting / 1 = at sequnece
|  | TREG_H1_BYP_SEL | 9 | RW | × | Sony Use Register
|  | TREG_H2_CKE_PIX | 1 | RW | × | Sony Use Register
|  | TREG_H2_CKE_FS | 1 | RW | × | Sony Use Register
|  | TREG_H3_CKE_FS | 1 | RW | × | Sony Use Register
|  | TREG_H3_CKE_PRBS | 1 | RW | × | Sony Use Register
|  | TREG_MONI_SEL01 | 5 | RW | × | Sony Use Register. TEST_OUT01 output signal select
|  | TREG_MONI_SEL02 | 5 | RW | × | Sony Use Register. TEST_OUT02 output signal select
|  | TREG_MONI_SEL03 | 5 | RW | × | Sony Use Register. TEST_OUT03 output signal select
|  | TREG_MONI_SEL04 | 5 | RW | × | Sony Use Register. TEST_OUT04 output signal select
|  | TREG_MONI_SEL05 | 5 | RW | × | Sony Use Register. TEST_OUT05 output signal select
|  | TREG_MONI_SEL06 | 5 | RW | × | Sony Use Register. TEST_OUT06 output signal select
|  | TREG_MONI_SEL07 | 5 | RW | × | Sony Use Register. TEST_OUT07 output signal select
|  | TREG_MONI_SEL08 | 5 | RW | × | Sony Use Register. TEST_OUT08 output signal select
|  | TREG_MONI_SEL09 | 5 | RW | × | Sony Use Register. TEST_OUT09 output signal select
|  | TREG_MONI_SEL10 | 5 | RW | × | Sony Use Register. TEST_OUT10 output signal select
|  | TREG_MONI_SEL11 | 5 | RW | × | Sony Use Register. TEST_OUT11 output signal select
|  | TREG_MONI_SEL12 | 5 | RW | × | Sony Use Register. TEST_OUT12 output signal select
|  | TREG_MONI_SEL13 | 5 | RW | × | Sony Use Register. TEST_OUT13 output signal select
|  | TREG_MONI_SEL14 | 5 | RW | × | Sony Use Register. TEST_OUT14 output signal select
|  | TREG_MONI_SEL15 | 5 | RW | × | Sony Use Register. TEST_OUT15 output signal select
|  | TREG_MONI_SEL16 | 5 | RW | × | Sony Use Register. TEST_OUT16 output signal select
|  | HIF_SPI_READON | 1 | RW | × | Sets the 3-wire serial operation mode. When SPI read access is being done, only this regiter can be write. 0 = Write mode(init)/1 = Read mode
|  | HIF_SIZE_SEL | 2 | RW | × | Sets the unit of transferring data size of serial bus. 0 = 8 bit data size mode/1 = 16 bit data size mode/2 = 32 bit data size mode/3 = inhibited
|  | HIF_SPI_DMY | 4 | RW | × | Sets the number of dummy cycles in read mode during 3-wire serial operation. The number of dummy cyclemust be set more than 8 cycles. 0 = 0clk/1 = 8clk/2 = 16clk/3 = 24clk/4 or more = 32clk
|  | H2M0_RST | 1 | RW | × | This is the software reset for the register bus bridge of this IC. There is no particular need to use this register, so fix to “0”.
|  | H2M1_RST | 1 | RW | × | This is the software reset for the register bus bridge of this IC. There is no particular need to use this register, so fix to “0”.
|  | H2M2_RST | 1 | RW | × | This is the software reset for the register bus bridge of this IC. There is no particular need to use this register, so fix to “0”.
|  | H2S1_RST | 1 | RW | × | This is the software reset for the register bus bridge of this IC. There is no particular need to use this register, so fix to “0”.
|  | H2S2_RST | 1 | RW | × | This is the software reset for the register bus bridge of this IC. There is no particular need to use this register, so fix to “0”.
|  | TREG_RGT | 1 | RW | × | This sets the horizontal scan direction (LR) of the LCD panel.0=Reverse scan/ 1= Normal scan
|  | TREG_DWN | 1 | RW | × | This sets the vertical scan direction (UD) of the LCD panel. 0=Reverse scan/ 1= Normal scan
|  | TREG_FORCE_VD | 1 | RW | × | This is the V latch mask setting for all registers that support V latch. 0=Normal operation (applies the register settings at V latch)/1 = Applies the register settings immediately
|  | TREG_VD_INHIBIT | 1 | RW | × | This is the V latch register update setting. 0=Updates/ 1=No update
|  | TREG_INP_SEL | 1 | RW | × | This sets replacement of the white signal after the RGBW block with an external video signal. 0=Replacement OFF/ 1=Replacement ON
|  | TREG_H_DBG_SEL | 2 | RW | × | Sony Use Register DBG signal select(0 = H_Sub1, 1 = H_Sub2, 2 = H_Sub3, 3 = H_Sub4)
|  | TREG_LED_R_EN | 1 | RW | × | These are the external pin LED_R output ON/OFF settings.0=OFF(Low) / 1=ON
|  | TREG_LED_G_EN | 1 | RW | × | These are the external pin LED_G output ON/OFF settings.0=OFF(Low) / 1=ON
|  | TREG_LED_B_EN | 1 | RW | × | These are the external pin LED_B output ON/OFF settings.0=OFF(Low) / 1=ON
|  | TREG_LED_W_EN | 1 | RW | × | These are the external pin LED_W output ON/OFF settings.0=OFF(Low) / 1=ON
|  | TREG_LED_A_EN | 1 | RW | × | These are the external pin LED_A output ON/OFF settings.0=OFF(Low) / 1=ON
|  | GMPORT03_OUT | 1 | RW | × | This sets the GPIO_03(o) output when GMPORT03_SEL = 0h. 0 = Low / 1 = High
|  | GMPORT04_OUT | 1 | RW | × | This sets the GPIO_04(o) output when GMPORT04_SEL = 0h. 0 = Low / 1 = High
|  | GMPORT09_OUT | 1 | RW | × | This sets the GPIO_09(o) output when GMPORT09_SEL = 0h. 0 = Low / 1 = High
|  | GMPORT10_OUT | 1 | RW | × | This sets the GPIO_10(o) output when GMPORT10_SEL = 0h. 0 = Low / 1 = High
|  | GMPORT13_OUT | 1 | RW | × | This sets the POWER_EN1 output when GMPORT13_SEL = 0h. 0 = Low / 1 = High
|  | GMPORT14_OUT | 1 | RW | × | This sets the POWER_EN2 output when GMPORT14_SEL = 0h. 0 = Low / 1 = High
|  | GMPORT15_OUT | 1 | RW | × | This sets the POWER_EN3 output when GMPORT15_SEL = 0h. 0 = Low / 1 = High
|  | GMPORT17_OUT | 1 | RW | × | This sets the POWER_EN4 output when GMPORT17_SEL = 0h. 0 = Low / 1 = High
|  | GMPORT20_OUT | 1 | RW | × | This sets the PANEL_RST output when GMPORT20_SEL = 0h. 0 = Low / 1 = High
|  | GMPORT_UNIT_TIME | 16 | RW | × | This sets the total number of clocks during one control unit period for the sequence.
|  | GMPORT_PRST_ONT | 14 | RW | × | This sets the PANEL_RST signal transition time during the ON sequence. Set a value of “1” or more. ON シーケンス時のPANEL_RST信号の遷移時間を設定
|  | GMPORT_PWEN1_ONT | 14 | RW | × | This sets the POWER_EN1 signal transition times during the ON sequence. Set a value of “1” or more.
|  | GMPORT_PWEN2_ONT | 14 | RW | × | This sets the POWER_EN2 signal transition times during the ON sequence. Set a value of “1” or more.
|  | GMPORT_PWEN3_ONT | 14 | RW | × | This sets the POWER_EN3 signal transition times during the ON sequence. Set a value of “1” or more.
|  | GMPORT_PWEN4_ONT | 14 | RW | × | This sets the POWER_EN4 signal transition times during the ON sequence. Set a value of “1” or more.
|  | GMPORT_GPIO_03_ONT | 14 | RW | × | This sets the GPIO_03 signal transition times during the ON sequence. Set a value of “1” or more.
|  | GMPORT_GPIO_04_ONT | 14 | RW | × | This sets the GPIO_04 signal transition times during the ON sequence. Set a value of “1” or more.
|  | GMPORT_GPIO_09_ONT | 14 | RW | × | This sets the GPIO_09 signal transition times during the ON sequence. Set a value of “1” or more.
|  | GMPORT_GPIO_10_ONT | 14 | RW | × | This sets the GPIO_10 signal transition times during the ON sequence. Set a value of “1” or more.
|  | GMPORT_PRST_OFFT | 14 | RW | × | This sets the PANEL_RST signal transition times during the OFF sequence. Set a value of “1” or more.
|  | GMPORT_PWEN1_OFFT | 14 | RW | × | This sets the POWER_EN1 signal transition times during the OFF sequence. Set a value of “1” or more.
|  | GMPORT_PWEN2_OFFT | 14 | RW | × | This sets the POWER_EN2 signal transition times during the OFF sequence. Set a value of “1” or more.
|  | GMPORT_PWEN3_OFFT | 14 | RW | × | This sets the POWER_EN3 signal transition times during the OFF sequence. Set a value of “1” or more.
|  | GMPORT_PWEN4_OFFT | 14 | RW | × | This sets the POWER_EN4 signal transition times during the OFF sequence. Set a value of “1” or more.
|  | GMPORT_GPIO_03_OFFT | 14 | RW | × | This sets the GPIO_03 signal transition times during the OFF sequence. Set a value of “1” or more.
|  | GMPORT_GPIO_04_OFFT | 14 | RW | × | This sets the GPIO_04 signal transition times during the OFF sequence. Set a value of “1” or more.
|  | GMPORT_GPIO_09_OFFT | 14 | RW | × | This sets the GPIO_09 signal transition times during the OFF sequence. Set a value of “1” or more.
|  | GMPORT_GPIO_10_OFFT | 14 | RW | × | This sets the GPIO_10 signal transition times during the OFF sequence. Set a value of “1” or more.
|  | GMPORT_PRST_EN | 1 | RW | × | PANEL_RST signal control during the ON/OFF sequence is selected. 0=sequence OFF/1=sequence ON
|  | GMPORT_PWEN1_EN | 1 | RW | × | POWER_EN1 signal control during the ON/OFF sequence is selected. 0=sequence OFF/1=sequence ON
|  | GMPORT_PWEN2_EN | 1 | RW | × | POWER_EN2 signal control during the ON/OFF sequence is selected. 0=sequence OFF/1=sequence ON
|  | GMPORT_PWEN3_EN | 1 | RW | × | POWER_EN3 signal control during the ON/OFF sequence is selected. 0=sequence OFF/1=sequence ON
|  | GMPORT_PWEN4_EN | 1 | RW | × | POWER_EN4 signal control during the ON/OFF sequence is selected. 0=sequence OFF/1=sequence ON
|  | GMPORT_GPIO_03_EN | 1 | RW | × | GPIO_03 signal control during the ON/OFF sequence is selected. 0=sequence OFF/1=sequence ON
|  | GMPORT_GPIO_04_EN | 1 | RW | × | GPIO_04 signal control during the ON/OFF sequence is selected. 0=sequence OFF/1=sequence ON
|  | GMPORT_GPIO_09_EN | 1 | RW | × | GPIO_09 signal control during the ON/OFF sequence is selected. 0=sequence OFF/1=sequence ON
|  | GMPORT_GPIO_10_EN | 1 | RW | × | GPIO_10 signal control during the ON/OFF sequence is selected. 0=sequence OFF/1=sequence ON
|  | GMPORT_PW_ON | 1 | RW | × | This is the ON sequence start setting. The ON sequence starts when this transitions from “0” to “1”.
|  | GMPORT_PW_OFF | 1 | RW | × | This returns the flag during the ON sequence. 0=outside ON sequence/ 1=during the ON sequence
|  | GMPORT_ON_FLG | 1 | R | × | This is the OFF sequence start setting. The OFF sequence starts when this transitions from “0” to “1”.
|  | GMPORT_OFF_FLG | 1 | R | × | This returns the flag during the OFF sequence.0=outside OFF sequence/ 1=during the OFF sequence
|  | Total Bit Number | 686

## I2CM
| Function : I2CM |  | Base Address : 0700h |  | The total number of registers : 80 byte
| Addr. | DATA7 | DATA6 | DATA5 | DATA4 | DATA3 | DATA2 | DATA1 | DATA0 | Initial | Addr.
0 | +0x000 | - | - | - | - | - | - | I2CM_INT_SOURCE[1:0] |  | 00 | +0x000
1 | +0x001 | - | - | - | - | - | - | I2CM_INT_MASK[1:0] |  | 00 | +0x001
2 | +0x002 | - | - | - | - | - | - | I2CM_INT_CLR[1:0] |  | 00 | +0x002
3 | +0x003 | - | - | - | - | - | - | - | - | 00 | +0x003
4 | +0x004 | I2CM_SLAVE[7:0] | [7 empty] | 00 | +0x004
5 | +0x005 | - | - | - | - | - | - | - | I2CM_ADR_LEN_SEL | 00 | +0x005
6 | +0x006 | - | - | - | - | - | I2CM_CLK_SEL[10:8] |  |  | 00 | +0x006
7 | +0x007 | I2CM_CLK_SEL[7:0] | [7 empty] | 00 | +0x007
8 | +0x008 | I2CM_START_ADDR[15:8] | [7 empty] | 00 | +0x008
9 | +0x009 | I2CM_START_ADDR[7:0] | [7 empty] | 00 | +0x009
10 | +0x00A | - | - | I2CM_TRSIZE[5:0] | [5 empty] | 20 | +0x00A
11 | +0x00B | - | - | - | - | - | - | - | - | 00 | +0x00B
12 | +0x00C | - | - | - | - | - | I2CM_BWR | I2CM_WR_START | I2CM_RD_START | 04 | +0x00C
13 | +0x00D | - | - | - | - | - | - | I2CM_WR_BUSY | I2CM_RD_BUSY | 00 | +0x00D
14 | +0x00E | - | - | - | - | - | - | - | - | 00 | +0x00E
15 | +0x00F | - | - | - | - | - | - | - | - | 00 | +0x00F
16 | +0x010 | I2CM_WDATA0[7:0] | [7 empty] | 00 | +0x010
17 | +0x011 | I2CM_WDATA1[7:0] | [7 empty] | 00 | +0x011
18 | +0x012 | I2CM_WDATA2[7:0] | [7 empty] | 00 | +0x012
19 | +0x013 | I2CM_WDATA3[7:0] | [7 empty] | 00 | +0x013
20 | +0x014 | I2CM_WDATA4[7:0] | [7 empty] | 00 | +0x014
21 | +0x015 | I2CM_WDATA5[7:0] | [7 empty] | 00 | +0x015
22 | +0x016 | I2CM_WDATA6[7:0] | [7 empty] | 00 | +0x016
23 | +0x017 | I2CM_WDATA7[7:0] | [7 empty] | 00 | +0x017
24 | +0x018 | I2CM_WDATA8[7:0] | [7 empty] | 00 | +0x018
25 | +0x019 | I2CM_WDATA9[7:0] | [7 empty] | 00 | +0x019
26 | +0x01A | I2CM_WDATA10[7:0] | [7 empty] | 00 | +0x01A
27 | +0x01B | I2CM_WDATA11[7:0] | [7 empty] | 00 | +0x01B
28 | +0x01C | I2CM_WDATA12[7:0] | [7 empty] | 00 | +0x01C
29 | +0x01D | I2CM_WDATA13[7:0] | [7 empty] | 00 | +0x01D
30 | +0x01E | I2CM_WDATA14[7:0] | [7 empty] | 00 | +0x01E
31 | +0x01F | I2CM_WDATA15[7:0] | [7 empty] | 00 | +0x01F
32 | +0x020 | I2CM_WDATA16[7:0] | [7 empty] | 00 | +0x020
33 | +0x021 | I2CM_WDATA17[7:0] | [7 empty] | 00 | +0x021
34 | +0x022 | I2CM_WDATA18[7:0] | [7 empty] | 00 | +0x022
35 | +0x023 | I2CM_WDATA19[7:0] | [7 empty] | 00 | +0x023
36 | +0x024 | I2CM_WDATA20[7:0] | [7 empty] | 00 | +0x024
37 | +0x025 | I2CM_WDATA21[7:0] | [7 empty] | 00 | +0x025
38 | +0x026 | I2CM_WDATA22[7:0] | [7 empty] | 00 | +0x026
39 | +0x027 | I2CM_WDATA23[7:0] | [7 empty] | 00 | +0x027
40 | +0x028 | I2CM_WDATA24[7:0] | [7 empty] | 00 | +0x028
41 | +0x029 | I2CM_WDATA25[7:0] | [7 empty] | 00 | +0x029
42 | +0x02A | I2CM_WDATA26[7:0] | [7 empty] | 00 | +0x02A
43 | +0x02B | I2CM_WDATA27[7:0] | [7 empty] | 00 | +0x02B
44 | +0x02C | I2CM_WDATA28[7:0] | [7 empty] | 00 | +0x02C
45 | +0x02D | I2CM_WDATA29[7:0] | [7 empty] | 00 | +0x02D
46 | +0x02E | I2CM_WDATA30[7:0] | [7 empty] | 00 | +0x02E
47 | +0x02F | I2CM_WDATA31[7:0] | [7 empty] | 00 | +0x02F
48 | +0x030 | I2CM_RDATA0[7:0] | [7 empty] | 00 | +0x030
49 | +0x031 | I2CM_RDATA1[7:0] | [7 empty] | 00 | +0x031
50 | +0x032 | I2CM_RDATA2[7:0] | [7 empty] | 00 | +0x032
51 | +0x033 | I2CM_RDATA3[7:0] | [7 empty] | 00 | +0x033
52 | +0x034 | I2CM_RDATA4[7:0] | [7 empty] | 00 | +0x034
53 | +0x035 | I2CM_RDATA5[7:0] | [7 empty] | 00 | +0x035
54 | +0x036 | I2CM_RDATA6[7:0] | [7 empty] | 00 | +0x036
55 | +0x037 | I2CM_RDATA7[7:0] | [7 empty] | 00 | +0x037
56 | +0x038 | I2CM_RDATA8[7:0] | [7 empty] | 00 | +0x038
57 | +0x039 | I2CM_RDATA9[7:0] | [7 empty] | 00 | +0x039
58 | +0x03A | I2CM_RDATA10[7:0] | [7 empty] | 00 | +0x03A
59 | +0x03B | I2CM_RDATA11[7:0] | [7 empty] | 00 | +0x03B
60 | +0x03C | I2CM_RDATA12[7:0] | [7 empty] | 00 | +0x03C
61 | +0x03D | I2CM_RDATA13[7:0] | [7 empty] | 00 | +0x03D
62 | +0x03E | I2CM_RDATA14[7:0] | [7 empty] | 00 | +0x03E
63 | +0x03F | I2CM_RDATA15[7:0] | [7 empty] | 00 | +0x03F
64 | +0x040 | I2CM_RDATA16[7:0] | [7 empty] | 00 | +0x040
65 | +0x041 | I2CM_RDATA17[7:0] | [7 empty] | 00 | +0x041
66 | +0x042 | I2CM_RDATA18[7:0] | [7 empty] | 00 | +0x042
67 | +0x043 | I2CM_RDATA19[7:0] | [7 empty] | 00 | +0x043
68 | +0x044 | I2CM_RDATA20[7:0] | [7 empty] | 00 | +0x044
69 | +0x045 | I2CM_RDATA21[7:0] | [7 empty] | 00 | +0x045
70 | +0x046 | I2CM_RDATA22[7:0] | [7 empty] | 00 | +0x046
71 | +0x047 | I2CM_RDATA23[7:0] | [7 empty] | 00 | +0x047
72 | +0x048 | I2CM_RDATA24[7:0] | [7 empty] | 00 | +0x048
73 | +0x049 | I2CM_RDATA25[7:0] | [7 empty] | 00 | +0x049
74 | +0x04A | I2CM_RDATA26[7:0] | [7 empty] | 00 | +0x04A
75 | +0x04B | I2CM_RDATA27[7:0] | [7 empty] | 00 | +0x04B
76 | +0x04C | I2CM_RDATA28[7:0] | [7 empty] | 00 | +0x04C
77 | +0x04D | I2CM_RDATA29[7:0] | [7 empty] | 00 | +0x04D
78 | +0x04E | I2CM_RDATA30[7:0] | [7 empty] | 00 | +0x04E
79 | +0x04F | I2CM_RDATA31[7:0] | [7 empty] | 00 | +0x04F
| Addr. | DATA7 | DATA6 | DATA5 | DATA4 | DATA3 | DATA2 | DATA1 | DATA0 | Initial | Addr.
Description of Functions
|  | register name | bit width | access type | V sync | function
|  | I2CM_INT_SOURCE | 2 | R | × | Sony use register, Dont Access [1]: Status of I2CM_WTRANS_DONE Write Transfer end interrupt 1 = Transfer end [0]: Status of I2CM_RTRANS_DONE Read Transfer end interrupt 1 =Transfer end
|  | I2CM_INT_MASK | 2 | RW | × | Sony use register, Dont Access [1]: Mask of I2CM_WTRANS_DONE_MASK Write Transfer end interrupt 0 = interupt output / 1 = interupt mask [0]: Mask of I2CM_RTRANS_DONE_MASK Read Transfer end interrupt 0 = interupt output / 1 = interupt mask
|  | I2CM_INT_CLR | 2 | RW | × | Sony use register, Dont Access [1]: Clear of I2CM_WTRANS_DONE_CLR Write Transfer end interrupt. Write1→interupt signal and status clear [0]: Clear of I2CM_RTRANS_DONE_CLR Read Transfer end interrupt Write1→interupt signal and status clear
|  | I2CM_SLAVE | 8 | RW | × | Sets the slave device address of the IC to be controlled. Only even numbers can be set.
|  | I2CM_ADR_LEN_SEL | 1 | RW | × | Sets the memory address mode of the IC to be controlled. Setting value: 0 = 8 bit Memory Address Mode/1 = 16 bit Memory Address Mode
|  | I2CM_CLK_SEL | 11 | RW | × | Sets the I2CM SCL frequency. This sets the number of clk_ungatecpu frequency divisions. Setting value: 0h = 1/2048 frequency division, 1h = 1/1 frequency division, 2h = 1/2 frequency division, ..., 7FFh = 1/2047 frequency division
|  | I2CM_START_ADDR | 16 | RW | × | Sets the transfer destination address of the IC to be controlled. The valid register differs according to <I2CM_ADR_LEN_SEL>. I2CM_ADR_LEN_SEL = 0: [7:0] is valid I2CM_ADR_LEN_SEL = 1: [15:0] is valid
|  | I2CM_TRSIZE | 6 | RW | × | Sets the amount of transfer data per transfer. Transfer can be performed in units up to 32 bytes. Setting value: 1h = 1 Byte (Min.)/2h = 2 Byte/... /20h = 32 Byte (Max.) (0h = 1 Byte，21h over = 32 Byte)
|  | I2CM_RD_START | 1 | RW | × | I2C read transfer start register. Transfer is started by writing “1'b1” in this register. After the transfer finishes, write “1'b0” before performing transfer again.
|  | I2CM_WR_START | 1 | RW | × | I2C write transfer start register. Transfer is started by writing “1'b1” in this register. After the transfer finishes, write “1'b0” before performing transfer again.
|  | I2CM_BWR | 1 | RW | × | Sets the write mode. 0=Single write mode/ 1=Burst write mode
|  | I2CM_RD_BUSY | 1 | R | × | This register indicates the status during I2C read transfer.
|  | I2CM_WR_BUSY | 1 | R | × | This register indicates the status during I2C write transfer.
|  | I2CM_WDATA0 | 8 | RW | × | I2C Write transfer data 0
|  | I2CM_WDATA1 | 8 | RW | × | I2C Write transfer data 1
|  | I2CM_WDATA2 | 8 | RW | × | I2C Write transfer data 2
|  | I2CM_WDATA3 | 8 | RW | × | I2C Write transfer data 3
|  | I2CM_WDATA4 | 8 | RW | × | I2C Write transfer data 4
|  | I2CM_WDATA5 | 8 | RW | × | I2C Write transfer data 5
|  | I2CM_WDATA6 | 8 | RW | × | I2C Write transfer data 6
|  | I2CM_WDATA7 | 8 | RW | × | I2C Write transfer data 7
|  | I2CM_WDATA8 | 8 | RW | × | I2C Write transfer data 8
|  | I2CM_WDATA9 | 8 | RW | × | I2C Write transfer data 9
|  | I2CM_WDATA10 | 8 | RW | × | I2C Write transfer data 10
|  | I2CM_WDATA11 | 8 | RW | × | I2C Write transfer data 11
|  | I2CM_WDATA12 | 8 | RW | × | I2C Write transfer data 12
|  | I2CM_WDATA13 | 8 | RW | × | I2C Write transfer data 13
|  | I2CM_WDATA14 | 8 | RW | × | I2C Write transfer data 14
|  | I2CM_WDATA15 | 8 | RW | × | I2C Write transfer data 15
|  | I2CM_WDATA16 | 8 | RW | × | I2C Write transfer data 16
|  | I2CM_WDATA17 | 8 | RW | × | I2C Write transfer data 17
|  | I2CM_WDATA18 | 8 | RW | × | I2C Write transfer data 18
|  | I2CM_WDATA19 | 8 | RW | × | I2C Write transfer data 19
|  | I2CM_WDATA20 | 8 | RW | × | I2C Write transfer data 20
|  | I2CM_WDATA21 | 8 | RW | × | I2C Write transfer data 21
|  | I2CM_WDATA22 | 8 | RW | × | I2C Write transfer data 22
|  | I2CM_WDATA23 | 8 | RW | × | I2C Write transfer data 23
|  | I2CM_WDATA24 | 8 | RW | × | I2C Write transfer data 24
|  | I2CM_WDATA25 | 8 | RW | × | I2C Write transfer data 25
|  | I2CM_WDATA26 | 8 | RW | × | I2C Write transfer data 26
|  | I2CM_WDATA27 | 8 | RW | × | I2C Write transfer data 27
|  | I2CM_WDATA28 | 8 | RW | × | I2C Write transfer data 28
|  | I2CM_WDATA29 | 8 | RW | × | I2C Write transfer data 29
|  | I2CM_WDATA30 | 8 | RW | × | I2C Write transfer data 30
|  | I2CM_WDATA31 | 8 | RW | × | I2C Write transfer data 31
|  | I2CM_RDATA0 | 8 | R | × | I2C Read transfer data 0
|  | I2CM_RDATA1 | 8 | R | × | I2C Read transfer data 1
|  | I2CM_RDATA2 | 8 | R | × | I2C Read transfer data 2
|  | I2CM_RDATA3 | 8 | R | × | I2C Read transfer data 3
|  | I2CM_RDATA4 | 8 | R | × | I2C Read transfer data 4
|  | I2CM_RDATA5 | 8 | R | × | I2C Read transfer data 5
|  | I2CM_RDATA6 | 8 | R | × | I2C Read transfer data 6
|  | I2CM_RDATA7 | 8 | R | × | I2C Read transfer data 7
|  | I2CM_RDATA8 | 8 | R | × | I2C Read transfer data 8
|  | I2CM_RDATA9 | 8 | R | × | I2C Read transfer data 9
|  | I2CM_RDATA10 | 8 | R | × | I2C Read transfer data 10
|  | I2CM_RDATA11 | 8 | R | × | I2C Read transfer data 11
|  | I2CM_RDATA12 | 8 | R | × | I2C Read transfer data 12
|  | I2CM_RDATA13 | 8 | R | × | I2C Read transfer data 13
|  | I2CM_RDATA14 | 8 | R | × | I2C Read transfer data 14
|  | I2CM_RDATA15 | 8 | R | × | I2C Read transfer data 15
|  | I2CM_RDATA16 | 8 | R | × | I2C Read transfer data 16
|  | I2CM_RDATA17 | 8 | R | × | I2C Read transfer data 17
|  | I2CM_RDATA18 | 8 | R | × | I2C Read transfer data 18
|  | I2CM_RDATA19 | 8 | R | × | I2C Read transfer data 19
|  | I2CM_RDATA20 | 8 | R | × | I2C Read transfer data 20
|  | I2CM_RDATA21 | 8 | R | × | I2C Read transfer data 21
|  | I2CM_RDATA22 | 8 | R | × | I2C Read transfer data 22
|  | I2CM_RDATA23 | 8 | R | × | I2C Read transfer data 23
|  | I2CM_RDATA24 | 8 | R | × | I2C Read transfer data 24
|  | I2CM_RDATA25 | 8 | R | × | I2C Read transfer data 25
|  | I2CM_RDATA26 | 8 | R | × | I2C Read transfer data 26
|  | I2CM_RDATA27 | 8 | R | × | I2C Read transfer data 27
|  | I2CM_RDATA28 | 8 | R | × | I2C Read transfer data 28
|  | I2CM_RDATA29 | 8 | R | × | I2C Read transfer data 29
|  | I2CM_RDATA30 | 8 | R | × | I2C Read transfer data 30
|  | I2CM_RDATA31 | 8 | R | × | I2C Read transfer data 31
|  | Total Bit Number | 565

## CKG
| Function : CKG |  | Base Address : 0200h |  | The total number of registers : 96 byte
| Addr. | DATA7 | DATA6 | DATA5 | DATA4 | DATA3 | DATA2 | DATA1 | DATA0 | Initial | Addr. | Setting |  |  | comment
0 | +0x000 | - | - | - | - | - | - | CKG_RESET_SSMOD_PIX | CKG_PD_PIX | 00 | +0x000
1 | +0x001 | - | - | - | CKG_DSMPD_PIX | CKG_DACPD_PIX | CKG_FOUTVCOPD_PIX | CKG_FOUT4PHASEPD_PIX | CKG_FOUTPOSTDIVPD_PIX | 00 | +0x001
2 | +0x002 | - | - | CKG_REFDIV_PIX[5:0] | [5 empty] | 01 | +0x002 | 02 |  |  | ★Sequence Process is needed.
3 | +0x003 | CKG_FBDIV_PIX[7:0] | [7 empty] | 28 | +0x003 | 24 |  |  | ★Sequence Process is needed.
4 | +0x004 | - | - | - | - | CKG_FBDIV_PIX[11:8] |  |  |  | 00 | +0x004 | 00 |  |  | ★Sequence Process is needed.
5 | +0x005 | CKG_FRAC_PIX[7:0] | [7 empty] | 00 | +0x005 | 08 |  |  | ★Sequence Process is needed.
6 | +0x006 | CKG_FRAC_PIX[15:8] | [7 empty] | 80 | +0x006 | 43 |  |  | ★Sequence Process is needed.
7 | +0x007 | CKG_FRAC_PIX[23:16] | [7 empty] | 48 | +0x007 | 41 |  |  | ★Sequence Process is needed.
8 | +0x008 | - | CKG_POSTDIV2_PIX[2:0] |  |  | - | CKG_POSTDIV1_PIX[2:0] |  |  | 13 | +0x008 | 13 |  |  | ★Sequence Process is needed.
9 | +0x009 | - | - | - | - | - | - | - | CKG_BYPASS_PIX | 00 | +0x009
10 | +0x00A | - | - | - | - | - | CKG_HALF_TABLE_PIX | CKG_DOWNSPREAD_PIX | CKG_DISABLE_SSCG_PIX | 00 | +0x00A | 01 |  |  | ★Sequence Process is needed. | 0 | 1
11 | +0x00B | - | - | CKG_DIVVAL_PIX[5:0] | [5 empty] | 01 | +0x00B | 03 |  |  | ★Sequence Process is needed. | 3 | 32
12 | +0x00C | - | - | - | CKG_SPREAD_PIX[4:0] |  |  |  |  | 1F | +0x00C | 1F |  |  | ★Sequence Process is needed. | 31
13 | +0x00D | - | - | - | - | - | - | - | - | 00 | +0x00D
14 | +0x00E | - | - | - | - | - | - | - | - | 00 | +0x00E
15 | +0x00F | - | - | - | - | - | - | - | - | 00 | +0x00F
16 | +0x010 | - | - | - | - | - | - | CKG_RESET_SSMOD_FS | CKG_PD_FS | 00 | +0x010
17 | +0x011 | - | - | - | CKG_DSMPD_FS | CKG_DACPD_FS | CKG_FOUTVCOPD_FS | CKG_FOUT4PHASEPD_FS | CKG_FOUTPOSTDIVPD_FS | 00 | +0x011
18 | +0x012 | - | - | CKG_REFDIV_FS[5:0] | [5 empty] | 01 | +0x012 | 02 |  |  | ★Sequence Process is needed.
19 | +0x013 | CKG_FBDIV_FS[7:0] | [7 empty] | 20 | +0x013 | 38 |  |  | ★Sequence Process is needed.
20 | +0x014 | - | - | - | - | CKG_FBDIV_FS[11:8] |  |  |  | 00 | +0x014 | 00 |  |  | ★Sequence Process is needed.
21 | +0x015 | CKG_FRAC_FS[7:0] | [7 empty] | 55 | +0x015 | C8 |  |  | ★Sequence Process is needed.
22 | +0x016 | CKG_FRAC_FS[15:8] | [7 empty] | 55 | +0x016 | 44 |  |  | ★Sequence Process is needed.
23 | +0x017 | CKG_FRAC_FS[23:16] | [7 empty] | 8D | +0x017 | F7 |  |  | ★Sequence Process is needed.
24 | +0x018 | - | CKG_POSTDIV2_FS[2:0] |  |  | - | CKG_POSTDIV1_FS[2:0] |  |  | 11 | +0x018 | 11 |  |  | ★Sequence Process is needed.
25 | +0x019 | - | - | - | - | - | - | - | CKG_BYPASS_FS | 00 | +0x019
26 | +0x01A | - | - | - | - | - | CKG_HALF_TABLE_FS | CKG_DOWNSPREAD_FS | CKG_DISABLE_SSCG_FS | 00 | +0x01A | 01 |  |  | ★Sequence Process is needed. | 0 | 1
27 | +0x01B | - | - | CKG_DIVVAL_FS[5:0] | [5 empty] | 01 | +0x01B | 03 |  |  | ★Sequence Process is needed. | 3 | 32
28 | +0x01C | - | - | - | CKG_SPREAD_FS[4:0] |  |  |  |  | 1F | +0x01C | 1F |  |  | ★Sequence Process is needed. | 31
29 | +0x01D | - | - | - | - | - | - | - | - | 00 | +0x01D
30 | +0x01E | - | - | - | - | - | - | - | - | 00 | +0x01E
31 | +0x01F | - | - | - | - | - | - | - | - | 00 | +0x01F
32 | +0x020 | - | - | - | - | - | - | - | CKG_PD_MEM1 | 00 | +0x020
33 | +0x021 | - | - | - | CKG_DSMPD_MEM1 | CKG_DACPD_MEM1 | CKG_FOUTVCOPD_MEM1 | CKG_FOUT4PHASEPD_MEM1 | CKG_FOUTPOSTDIVPD_MEM1 | 00 | +0x021
34 | +0x022 | - | - | CKG_REFDIV_MEM1[5:0] | [5 empty] | 01 | +0x022 | 01 |  |  | ★Sequence Process is needed.
35 | +0x023 | CKG_FBDIV_MEM1[7:0] | [7 empty] | 2B | +0x023 | 2B |  |  | ★Sequence Process is needed.
36 | +0x024 | - | - | - | - | CKG_FBDIV_MEM1[11:8] |  |  |  | 00 | +0x024 | 00 |  |  | ★Sequence Process is needed.
37 | +0x025 | CKG_FRAC_MEM1[7:0] | [7 empty] | 71 | +0x025 | 64 |  |  | ★Sequence Process is needed.
38 | +0x026 | CKG_FRAC_MEM1[15:8] | [7 empty] | 1C | +0x026 | AA |  |  | ★Sequence Process is needed.
39 | +0x027 | CKG_FRAC_MEM1[23:16] | [7 empty] | 67 | +0x027 | 5E |  |  | ★Sequence Process is needed.
40 | +0x028 | - | CKG_POSTDIV2_MEM1[2:0] |  |  | - | CKG_POSTDIV1_MEM1[2:0] |  |  | 11 | +0x028 | 11 |  |  | ★Sequence Process is needed.
41 | +0x029 | - | - | - | - | - | - | - | CKG_BYPASS_MEM1 | 00 | +0x029
42 | +0x02A | - | - | - | - | - | - | - | - | 00 | +0x02A
43 | +0x02B | - | - | - | - | - | - | - | - | 00 | +0x02B
44 | +0x02C | - | - | - | - | - | - | - | - | 00 | +0x02C
45 | +0x02D | - | - | - | - | - | - | - | - | 00 | +0x02D
46 | +0x02E | - | - | - | - | - | - | - | - | 00 | +0x02E
47 | +0x02F | - | - | - | - | - | - | - | - | 00 | +0x02F
48 | +0x030 | - | - | - | - | - | - | - | CKG_PD_MEM2 | 00 | +0x030
49 | +0x031 | - | - | - | CKG_DSMPD_MEM2 | CKG_DACPD_MEM2 | CKG_FOUTVCOPD_MEM2 | CKG_FOUT4PHASEPD_MEM2 | CKG_FOUTPOSTDIVPD_MEM2 | 00 | +0x031
50 | +0x032 | - | - | CKG_REFDIV_MEM2[5:0] | [5 empty] | 01 | +0x032 | 01 |  |  | ★Sequence Process is needed.
51 | +0x033 | CKG_FBDIV_MEM2[7:0] | [7 empty] | 2B | +0x033 | 2B |  |  | ★Sequence Process is needed.
52 | +0x034 | - | - | - | - | CKG_FBDIV_MEM2[11:8] |  |  |  | 00 | +0x034 | 00 |  |  | ★Sequence Process is needed.
53 | +0x035 | CKG_FRAC_MEM2[7:0] | [7 empty] | 71 | +0x035 | 64 |  |  | ★Sequence Process is needed.
54 | +0x036 | CKG_FRAC_MEM2[15:8] | [7 empty] | 1C | +0x036 | AA |  |  | ★Sequence Process is needed.
55 | +0x037 | CKG_FRAC_MEM2[23:16] | [7 empty] | 67 | +0x037 | 5E |  |  | ★Sequence Process is needed.
56 | +0x038 | - | CKG_POSTDIV2_MEM2[2:0] |  |  | - | CKG_POSTDIV1_MEM2[2:0] |  |  | 11 | +0x038 | 11 |  |  | ★Sequence Process is needed.
57 | +0x039 | - | - | - | - | - | - | - | CKG_BYPASS_MEM2 | 00 | +0x039
58 | +0x03A | - | - | - | - | - | - | - | - | 00 | +0x03A
59 | +0x03B | - | - | - | - | - | - | - | - | 00 | +0x03B
60 | +0x03C | - | - | - | - | - | - | - | - | 00 | +0x03C
61 | +0x03D | - | - | - | - | - | - | - | - | 00 | +0x03D
62 | +0x03E | - | - | - | - | - | - | - | - | 00 | +0x03E
63 | +0x03F | - | - | - | - | - | - | - | - | 00 | +0x03F | [5 empty] | for calc, sony use
64 | +0x040 | CKG_DIV_SYS[7:0] | [7 empty] | 04 | +0x040 | 04 |  |  | ★Sequence Process is needed. |  | 4
65 | +0x041 | - | - | - | - | - | - | CKG_CLKSEL_MEM2 | CKG_CLKSEL_MEM1 | 00 | +0x041
66 | +0x042 | - | - | - | - | CKG_AUTO_SEQ_MEM2 | CKG_AUTO_SEQ_MEM1 | CKG_AUTO_SEQ_FS | CKG_AUTO_SEQ_PIX | 00 | +0x042 |  |  |  | ★Sequence Process is needed.
67 | +0x043 | - | - | - | - | CKG_START_UP_MEM2 | CKG_START_UP_MEM1 | CKG_START_UP_FS | CKG_START_UP_PIX | 00 | +0x043 | 00 | 07 | 0F | ★Sequence Process is needed. |  | for calc, sony use
68 | +0x044 | - | CKG_PLL_PDTIME[6:0] | [6 empty] | 19 | +0x044 | 19 |  |  | ★Sequence Process is needed. |  | 25
69 | +0x045 | CKG_PLL_LOCKTIME[7:0] | [7 empty] | DC | +0x045 | B8 |  |  | ★Sequence Process is needed. |  | 3000
70 | +0x046 | CKG_PLL_LOCKTIME[15:8] | [7 empty] | 05 | +0x046 | 0B |  |  | ★Sequence Process is needed.
71 | +0x047 | - | - | - | CKG_CLKEN_ALPHA | CKG_PLL_CLKEN_MEM2 | CKG_PLL_CLKEN_MEM1 | CKG_PLL_CLKEN_FS | CKG_PLL_CLKEN_PIX | 00 | +0x047
72 | +0x048 | - | - | - | - | CKG_PLL_LOCK_MEM2 | CKG_PLL_LOCK_MEM1 | CKG_PLL_LOCK_FS | CKG_PLL_LOCK_PIX | 00 | +0x048
73 | +0x049 | - | - | - | - | CKG_PLL_STATE_MEM2 | CKG_PLL_STATE_MEM1 | CKG_PLL_STATE_FS | CKG_PLL_STATE_PIX | 00 | +0x049
74 | +0x04A | - | - | - | - | - | - | - | - | 00 | +0x04A
75 | +0x04B | - | - | - | - | CKG_CLKERR_RL | CKG_CLKERR_RU | CKG_CLKERR_LL | CKG_CLKERR_LU | 00 | +0x04B
76 | +0x04C | - | - | - | - | - | - | - | CKG_CLKERR_CLR | 00 | +0x04C
77 | +0x04D | - | - | - | - | - | - | CKG_CLKCMPEN_R | CKG_CLKCMPEN_L | 00 | +0x04D
78 | +0x04E | CKG_CLKCMP[7:0] | [7 empty] | 0F | +0x04E
79 | +0x04F | CKG_CLKCMPU[7:0] | [7 empty] | FF | +0x04F
80 | +0x050 | - | - | - | - | CKG_CLKCMPU[11:8] |  |  |  | 0F | +0x050
81 | +0x051 | CKG_CLKCMPL[7:0] | [7 empty] | 00 | +0x051
82 | +0x052 | - | - | - | - | CKG_CLKCMPL[11:8] |  |  |  | 00 | +0x052
83 | +0x053 | - | - | - | - | - | - | - | - | 00 | +0x053
84 | +0x054 | - | - | - | - | - | - | - | - | 00 | +0x054
85 | +0x055 | - | - | - | CKG_MONI_SEL[4:0] |  |  |  |  | 00 | +0x055
86 | +0x056 | - | - | - | - | - | - | - | - | 00 | +0x056
87 | +0x057 | - | - | - | - | - | - | - | - | 00 | +0x057
88 | +0x058 | - | - | - | - | - | - | - | - | 00 | +0x058
89 | +0x059 | - | - | - | - | - | - | - | - | 00 | +0x059
90 | +0x05A | - | - | - | - | - | - | - | - | 00 | +0x05A
91 | +0x05B | - | - | - | - | - | - | - | - | 00 | +0x05B
92 | +0x05C | - | - | - | - | - | - | - | - | 00 | +0x05C
93 | +0x05D | - | - | - | - | - | - | - | - | 00 | +0x05D
94 | +0x05E | - | - | - | - | - | - | - | - | 00 | +0x05E
95 | +0x05F | - | - | - | - | - | - | - | - | 00 | +0x05F
| Addr. | DATA7 | DATA6 | DATA5 | DATA4 | DATA3 | DATA2 | DATA1 | DATA0 | Initial | Addr.
Description of Functions
|  | register name | bit width | access type | V sync | function
|  | CKG_PD_PIX | 1 | RW | × | This is the PLL (pixel clock) power-down register. 0=Normal operation/ 1=Power down
|  | CKG_RESET_SSMOD_PIX | 1 | RW | × | This is a reset register for PLL (Pixel clock) SS. 0=Normal operation/ 1=Reset
|  | CKG_FOUTPOSTDIVPD_PIX | 1 | RW | × | This is the power-down register of FOUTPOSTDIV(pix). 0=Normal operation/ 1=Power down
|  | CKG_FOUT4PHASEPD_PIX | 1 | RW | × | This is the power-down register for the clock after phase adjustment relative to FOUTPOSTDIV (pix). 0=Normal operation/ 1=Power down
|  | CKG_FOUTVCOPD_PIX | 1 | RW | × | This is the power-down register for the VCO output of PLL(Pixel clock).0=Normal operation/ 1=Power down
|  | CKG_DACPD_PIX | 1 | RW | × | This is the power-down register for the PLL (pixel clock) noise canceler DAC. Setting value: 0=Normal operation/ 1=Power down(test mode only)
|  | CKG_DSMPD_PIX | 1 | RW | × | This is the power-down register for the PLL (pixel clock) Delta-Sigma modulator. Fractional mode results when the Delta-Sigma modulator is used, or Integer mode when not used (power-down). 0=Normal operation(Fractional mode)/ 1=Power down(Integer mode)
|  | CKG_BYPASS_PIX | 1 | RW | × | This is the FOUTPOTSDIV (pix) bypass setting. In bypass mode, xtal_in is output on FOUTPOSTDIV (pix). 0 = Normal operation/1 = Bypass
|  | CKG_REFDIV_PIX | 6 | RW | × | This sets the PLL (pixel clock) output frequency divisions. Set in the range of 1 to 63.
|  | CKG_FBDIV_PIX | 12 | RW | × | This sets the PLL (pixel clock) feedback frequency divisions. Set in the range of 16 to 2000 in Integer mode or 0 to 200 in Fractional mode.
|  | CKG_FRAC_PIX | 24 | RW | × | This sets the decimal part of the PLL (pixel clock) feedback frequency divisions.
|  | CKG_POSTDIV1_PIX | 3 | RW | × | This sets the PLL (pixel clock) output frequency divider 1. Set in the range of 1 to 7.
|  | CKG_POSTDIV2_PIX | 3 | RW | × | This sets the PLL (pixel clock) output frequency divider 2. Set in the range of 1 to 7.
|  | CKG_DISABLE_SSCG_PIX | 1 | RW | × | This is the PLL (Pixel clock) SS enable setting. 0=Enable/ 1=Disable
|  | CKG_DOWNSPREAD_PIX | 1 | RW | × | Selects center spread or downspread 1'b0 : Center spread, 1'b1 : Downspread
|  | CKG_HALF_TABLE_PIX | 1 | RW | × | Skip every other wave table entry
|  | CKG_DIVVAL_PIX | 6 | RW | × | Divider required to set the modulation frequency
|  | CKG_SPREAD_PIX | 5 | RW | × | Sets modulation depth Modulation Depth = SPREAD * 0.1%
|  | CKG_PD_FS | 1 | RW | × | Power down for PLL
|  | CKG_RESET_SSMOD_FS | 1 | RW | × | Active high modulator state reset signal
|  | CKG_FOUTPOSTDIVPD_FS | 1 | RW | × | Post divide power down
|  | CKG_FOUT4PHASEPD_FS | 1 | RW | × | Power down of 4 phase clock generator ※ 4 phase output is also powered down by FOUTPOSTDIVPD
|  | CKG_FOUTVCOPD_FS | 1 | RW | × | VCO rate output clock power down
|  | CKG_DACPD_FS | 1 | RW | × | Power down noise canceling DAC in FRAC mode 0 : DAC is active (default mode) 1 : DAC is not active (test mode only)
|  | CKG_DSMPD_FS | 1 | RW | × | Power down Delta-Sigma Modulator 0 : DSM is active, 1 : DSM is powered down
|  | CKG_BYPASS_FS | 1 | RW | × | FREF is bypassed to FOUTPOSTDIV
|  | CKG_REFDIV_FS | 6 | RW | × | Reference divide value (1 to 63)
|  | CKG_FBDIV_FS | 12 | RW | × | PLL Feedback divide value ・ 16 to 2000 in integer mode ・ 20 to 200 in fractional mode
|  | CKG_FRAC_FS | 24 | RW | × | Fractional portion of feedback divide value
|  | CKG_POSTDIV1_FS | 3 | RW | × | PLL post divide 1 setting (1 to 7)
|  | CKG_POSTDIV2_FS | 3 | RW | × | PLL post divide 2 setting (1 to 7) Total post divide is POSTDIV1*POSTDIV2
|  | CKG_DISABLE_SSCG_FS | 1 | RW | × | Bypass the modulator 1'b0 : Normal Operation, 1'b1 : Bypass SSMOD
|  | CKG_DOWNSPREAD_FS | 1 | RW | × | Selects center spread or downspread 1'b0 : Center spread, 1'b1 : Downspread
|  | CKG_HALF_TABLE_FS | 1 | RW | × | Skip every other wave table entry
|  | CKG_DIVVAL_FS | 6 | RW | × | Divider required to set the modulation frequency
|  | CKG_SPREAD_FS | 5 | RW | × | Sets modulation depth Modulation Depth = SPREAD * 0.1%
|  | CKG_PD_MEM1 | 1 | RW | × | Power down for PLL
|  | CKG_FOUTPOSTDIVPD_MEM1 | 1 | RW | × | Post divide power down
|  | CKG_FOUT4PHASEPD_MEM1 | 1 | RW | × | Power down of 4 phase clock generator ※ 4 phase output is also powered down by FOUTPOSTDIVPD
|  | CKG_FOUTVCOPD_MEM1 | 1 | RW | × | VCO rate output clock power down
|  | CKG_DACPD_MEM1 | 1 | RW | × | Power down noise canceling DAC in FRAC mode 0 : DAC is active (default mode) 1 : DAC is not active (test mode only)
|  | CKG_DSMPD_MEM1 | 1 | RW | × | Power down Delta-Sigma Modulator 0 : DSM is active, 1 : DSM is powered down
|  | CKG_BYPASS_MEM1 | 1 | RW | × | FREF is bypassed to FOUTPOSTDIV
|  | CKG_REFDIV_MEM1 | 6 | RW | × | Reference divide value (1 to 63)
|  | CKG_FBDIV_MEM1 | 12 | RW | × | PLL Feedback divide value ・ 16 to 2000 in integer mode ・ 20 to 200 in fractional mode
|  | CKG_FRAC_MEM1 | 24 | RW | × | Fractional portion of feedback divide value
|  | CKG_POSTDIV1_MEM1 | 3 | RW | × | PLL post divide 1 setting (1 to 7)
|  | CKG_POSTDIV2_MEM1 | 3 | RW | × | PLL post divide 2 setting (1 to 7) Total post divide is POSTDIV1*POSTDIV2
|  | CKG_PD_MEM2 | 1 | RW | × | Power down for PLL
|  | CKG_FOUTPOSTDIVPD_MEM2 | 1 | RW | × | Post divide power down
|  | CKG_FOUT4PHASEPD_MEM2 | 1 | RW | × | Power down of 4 phase clock generator ※ 4 phase output is also powered down by FOUTPOSTDIVPD
|  | CKG_FOUTVCOPD_MEM2 | 1 | RW | × | VCO rate output clock power down
|  | CKG_DACPD_MEM2 | 1 | RW | × | Power down noise canceling DAC in FRAC mode 0 : DAC is active (default mode) 1 : DAC is not active (test mode only)
|  | CKG_DSMPD_MEM2 | 1 | RW | × | Power down Delta-Sigma Modulator 0 : DSM is active, 1 : DSM is powered down
|  | CKG_BYPASS_MEM2 | 1 | RW | × | FREF is bypassed to FOUTPOSTDIV
|  | CKG_REFDIV_MEM2 | 6 | RW | × | Reference divide value (1 to 63)
|  | CKG_FBDIV_MEM2 | 12 | RW | × | PLL Feedback divide value ・ 16 to 2000 in integer mode ・ 20 to 200 in fractional mode
|  | CKG_FRAC_MEM2 | 24 | RW | × | Fractional portion of feedback divide value
|  | CKG_POSTDIV1_MEM2 | 3 | RW | × | PLL post divide 1 setting (1 to 7)
|  | CKG_POSTDIV2_MEM2 | 3 | RW | × | PLL post divide 2 setting (1 to 7) Total post divide is POSTDIV1*POSTDIV2
|  | CKG_DIV_SYS | 8 | RW | × | This is the crystal clock frequency division setting (mipi LP clock). Set an even number in the range of 4 to 128.(mipi LP clock)
|  | CKG_CLKSEL_MEM1 | 1 | RW | × | This is the clk_mem1 clock select setting. Set 1’b0. 0=PLL/ 1=Uses the frequency divider
|  | CKG_CLKSEL_MEM2 | 1 | RW | × | This is the clk_mem2 clock select setting. Set 1’b0. 0=PLL/ 1=Uses the frequency divider
|  | CKG_AUTO_SEQ_PIX | 1 | RW | × | This is the automatic control setting for the PLL (pixel clock) PD sequence. 0=Automatic sequence control OFF/ 1=Automatic sequence control ON
|  | CKG_AUTO_SEQ_FS | 1 | RW | × | This is the automatic control setting for the PLL (FS clock) PD sequence. 0=Automatic sequence control OFF/ 1=Automatic sequence control ON
|  | CKG_AUTO_SEQ_MEM1 | 1 | RW | × | This is the automatic control setting for the PLL (mem1 clock) PD sequence. 0=Automatic sequence control OFF/ 1=Automatic sequence control ON
|  | CKG_AUTO_SEQ_MEM2 | 1 | RW | × | This is the automatic control setting for the PLL (mem2 clock) PD sequence. 0=Automatic sequence control OFF/ 1=Automatic sequence control ON
|  | CKG_START_UP_PIX | 1 | RW | × | This is the start trigger for the PLL (pixel clock) clock automatic sequence. Set this register to 1’b1 to start theautomatic sequence.
|  | CKG_START_UP_FS | 1 | RW | × | This is the start trigger for the PLL (FS clock) clock automatic sequence. Set this register to 1’b1 to start the automatic sequence.
|  | CKG_START_UP_MEM1 | 1 | RW | × | This is the start trigger for the PLL (mem1 clock) clock automatic sequence. Set this register to 1’b1 to start the automatic sequence.
|  | CKG_START_UP_MEM2 | 1 | RW | × | This is the start trigger for the PLL (mem2 clock) clock automatic sequence. Set this register to 1’b1 to start the automatic sequence.
|  | CKG_PLL_PDTIME | 7 | RW | × | This sets the number of cycles of the PLL Power down signal High period.
|  | CKG_PLL_LOCKTIME | 16 | RW | × | This sets the time until the PLL is locked.
|  | CKG_PLL_LOCK_PIX | 1 | R | × | This register is used to monitor the PLL LOCK signal for the PLL (pixel clock). 0=UNLOCK state/ 1=LOCK state
|  | CKG_PLL_LOCK_FS | 1 | R | × | This register is used to monitor the PLL LOCK signal for the PLL (FS clock). 0=UNLOCK state/ 1=LOCK state
|  | CKG_PLL_LOCK_MEM1 | 1 | R | × | This register is used to monitor the PLL LOCK signal for the PLL (mem1 clock). 0=UNLOCK state/ 1=LOCK state
|  | CKG_PLL_LOCK_MEM2 | 1 | R | × | This register is used to monitor the PLL LOCK signal for the PLL (mem2 clock). 0=UNLOCK state/ 1=LOCK state
|  | CKG_PLL_STATE_PIX | 1 | R | × | This register is used to monitor the PLL (pixel clock) automatic sequence. 0=End/ 1=during sequence
|  | CKG_PLL_STATE_FS | 1 | R | × | This register is used to monitor the PLL (FS clock) automatic sequence. 0=End/ 1=during sequence
|  | CKG_PLL_STATE_MEM1 | 1 | R | × | This register is used to monitor the PLL (mem1 clock) automatic sequence. 0=End/ 1=during sequence
|  | CKG_PLL_STATE_MEM2 | 1 | R | × | This register is used to monitor the PLL (mem2 clock) automatic sequence. 0=End/ 1=during sequence
|  | CKG_PLL_CLKEN_PIX | 1 | RW | × | This is the PLL (pixel clock) enable setting. Note that this register is valid only in manual sequence mode. 0=Disable/ 1=Enable
|  | CKG_PLL_CLKEN_FS | 1 | RW | × | This is the PLL (FS clock) enable setting. Note that this register is valid only in manual sequence mode. 0=Disable/ 1=Enable
|  | CKG_PLL_CLKEN_MEM1 | 1 | RW | × | This is the PLL (mem1 clock) enable setting. Note that this register is valid only in manual sequence mode. 0=Disable/ 1=Enable
|  | CKG_PLL_CLKEN_MEM2 | 1 | RW | × | This is the PLL (mem2 clock) enable setting. Note that this register is valid only in manual sequence mode. 0=Disable/ 1=Enable
|  | CKG_CLKEN_ALPHA | 1 | RW | × | This is the clk_alpha enable setting. 0=Disable/ 1=Enable
|  | CKG_CLKCMPEN_L | 1 | RW | × | This is the mipi RX L channel error judgment enable setting. 0=Disable/ 1=Enable
|  | CKG_CLKCMPEN_R | 1 | RW | × | This is the mipi RX R channel error judgment enable setting. 0=Disable/ 1=Enable
|  | CKG_CLKCMP | 8 | RW | × | This sets the error frequency detection period. The detection period is clk_sys cycle[ns]×CKG_CLKCMP.
|  | CKG_CLKCMPU | 12 | RW | × | This sets the error frequency upper limit. When the number of clocks set by this register or more are counted within the detection period, an error is judged.
|  | CKG_CLKCMPL | 12 | RW | × | This sets the error frequency lower limit. When the number of clocks set by this register or less are counted within the detection period, an error is judged.
|  | CKG_CLKERR_LU | 1 | R | × | This is the mipi RX L channel upper limit judgment result. 0=Normal/ 1=Error
|  | CKG_CLKERR_RU | 1 | R | × | This is the mipi RX R channel upper limit judgment result. 0=Normal/ 1=Error
|  | CKG_CLKERR_LL | 1 | R | × | This is the mipi RX L channel lower limit judgment result. 0=Normal/ 1=Error
|  | CKG_CLKERR_RL | 1 | R | × | This is the mipi RX R channel lower limit judgment result. 0=Normal/ 1=Error
|  | CKG_CLKERR_CLR | 1 | RW | × | Set “1” to clear the judgment results (shared by LU, LL, RU and RL). To clear the judgment results again, return this register to “0” and then set it to “1” again.
|  | CKG_MONI_SEL | 5 | RW | × | This selects the clock monitor. 0-3 : 1'b0, 4 : clk_mipi_lp, 5 : clk_mipi_org_l, 6 : clk_mipi_org_r, 7 : 1'b0, 8 : clk_pix_1p, 9 : clk_pix, 10 : 1'b0, 11 : 1'b0, 12 : clk_mem1, 13 : clk_mem1_div2, 14 : clk_mem1_div4, 15 : 1'b0, 16 : clk_mem2, 17 : clk_mem2_div2, 18 : clk_mem2_div4, 19 : 1'b0, 20 : clk_fs, 21 : clk_fs_x4, 22 : clk_fs_x8, 23 : clk_fs_x8_inv, 24-27 : clk_alpha, 28-31 : clk_sys
|  | Total Bit Number | 348

## MIPI
| Function : MIPI |  | Base Address : 0300h |  | The total number of registers : 512 byte
| Addr. | DATA7 | DATA6 | DATA5 | DATA4 | DATA3 | DATA2 | DATA1 | DATA0 | Initial (hex) | Addr. | Setting |  | comment
0 | +0x000 | RESERVED | RESERVED | H1_MIPI_L_CD_DISABLE | RESERVED | H1_MIPI_L_VC_MAIN[1:0] |  | H1_MIPI_L_LANE_NUM[1:0] |  | 20 | +0x000 | 23 | ★ | ★Sequence Process is needed.
1 | +0x001 | H1_MIPI_L_RXCRC_ENABLE | H1_MIPI_L_ECC_IGNORE | RESERVED | RESERVED | RESERVED |  | RESERVED |  | 83 | +0x001 | 83
2 | +0x002 | RESERVED | RESERVED | RESERVED | RESERVED | H1_MIPI_L_HS_WAIT_EN | H1_MIPI_L_HS_ZERO_EN | H1_MIPI_L_NGATECLK | RESERVED | C1 | +0x002 | C1
3 | +0x003 | RESERVED |  | H1_MIPI_L_RSTTRIG | H1_MIPI_L_PN_CHANGE | H1_MIPI_L_FIFO_BLANK | H1_MIPI_L_RSTTRIG_I | H1_MIPI_L_WD_TIMER[1:0] |  | 60 | +0x003 | 60
4 | +0x004 | H1_MIPI_L_SWCTRL_DHS | H1_MIPI_L_SWCTRL_DHSL | H1_MIPI_L_SWCTRL_DHSR | H1_MIPI_L_SWCTRL_DLP | H1_MIPI_L_SWCTRL_CHS | H1_MIPI_L_SWCTRL_CHSR | H1_MIPI_L_SWCTRL_CLP | RESERVED | FF | +0x004 | FF
5 | +0x005 | H1_MIPI_L_CTRLPHYSW | H1_MIPI_L_DBG_MUX_SW[1:0] |  | RESERVED | RESERVED | H1_MIPI_L_SWCTRL_CD | H1_MIPI_L_SWCTRL_DTXO | H1_MIPI_L_SWCTRL_DTX | 1F | +0x005 | 1F
6 | +0x006 | H1_MIPI_L_SOT_TOLAN[1:0] |  | H1_MIPI_L_INI_TIME[1:0] |  | H1_MIPI_L_HS_D4_INV | H1_MIPI_L_HS_SETTLE[2:0] |  |  | 28 | +0x006 | 28
7 | +0x007 | H1_MIPI_L_VC_CHECK_EN | H1_MIPI_L_CD_DLY | RESERVED | RESERVED | H1_MIPI_L_HSCLK_D2SEN_OPT | H1_MIPI_L_HSCLK_D2SEN | H1_MIPI_L_EOTPKT_EN | H1_MIPI_L_ULPS_BYDL0 | B9 | +0x007 | B9
8 | +0x008 | RESERVED | H1_MIPI_L_TXCRC_ENABLE | RESERVED | RESERVED |  | RESERVED | RESERVED | RESERVED | F7 | +0x008 | F7
9 | +0x009 | RESERVED | [7 empty] | 00 | +0x009 | 00
10 | +0x00A | RESERVED | [7 empty] | 00 | +0x00A | 00
11 | +0x00B | - | - | - | - | - | RESERVED |  |  | 03 | +0x00B | 03
12 | +0x00C | RESERVED | [6 empty] | H1_MIPI_L_DSI_ENABLE | 01 | +0x00C | 01
13 | +0x00D | H1_MIPI_L_PROB_MIPI[3:0] |  |  |  | - | - | - | H1_MIPI_L_DBG_SEL_MIPI | 00 | +0x00D | 00
14 | +0x00E | H1_MIPI_L_PROB_DSI2AHB[3:0] |  |  |  | - | - | - | H1_MIPI_L_DBG_SEL_DSI2AHB | 00 | +0x00E | 00
15 | +0x00F | - | - | - | - | - | - | - | - | 00 | +0x00F | 00
16 | +0x010 | - | - | - | - | - | - | - | - | 00 | +0x010 | 00
17 | +0x011 | - | - | - | - | - | - | - | - | 00 | +0x011 | 00
18 | +0x012 | - | - | - | - | - | - | - | - | 00 | +0x012 | 00
19 | +0x013 | - | - | - | - | - | - | - | - | 00 | +0x013 | 00
20 | +0x014 | - | - | - | - | - | - | - | - | 00 | +0x014 | 00
21 | +0x015 | - | - | - | - | - | - | - | - | 00 | +0x015 | 00
22 | +0x016 | - | - | - | - | - | - | - | - | 00 | +0x016 | 00
23 | +0x017 | - | - | - | - | - | - | - | - | 00 | +0x017 | 00
24 | +0x018 | - | - | - | - | - | - | - | - | 00 | +0x018 | 00
25 | +0x019 | - | - | - | - | - | - | - | - | 00 | +0x019 | 00
26 | +0x01A | - | - | - | - | - | - | - | - | 00 | +0x01A | 00
27 | +0x01B | - | - | - | - | - | - | - | - | 00 | +0x01B | 00
28 | +0x01C | - | - | - | - | - | - | - | - | 00 | +0x01C | 00
29 | +0x01D | - | - | - | - | - | - | - | - | 00 | +0x01D | 00
30 | +0x01E | - | - | - | - | - | - | - | - | 00 | +0x01E | 00
31 | +0x01F | - | - | - | - | - | - | - | - | 00 | +0x01F | 00
32 | +0x020 | - | - | - | - | - | - | - | - | 00 | +0x020 | 00
33 | +0x021 | - | - | - | - | - | - | - | - | 00 | +0x021 | 00
34 | +0x022 | - | - | - | - | - | - | - | - | 00 | +0x022 | 00
35 | +0x023 | - | - | - | - | - | - | - | - | 00 | +0x023 | 00
36 | +0x024 | - | - | - | - | - | - | - | - | 00 | +0x024 | 00
37 | +0x025 | - | - | - | - | - | - | - | - | 00 | +0x025 | 00
38 | +0x026 | - | - | - | - | - | - | - | - | 00 | +0x026 | 00
39 | +0x027 | - | - | - | - | - | - | - | - | 00 | +0x027 | 00
40 | +0x028 | - | - | - | - | - | - | - | - | 00 | +0x028 | 00
41 | +0x029 | - | - | - | - | - | - | - | - | 00 | +0x029 | 00
42 | +0x02A | - | - | - | - | - | - | - | - | 00 | +0x02A | 00
43 | +0x02B | - | - | - | - | - | - | - | - | 00 | +0x02B | 00
44 | +0x02C | - | - | - | - | - | - | - | - | 00 | +0x02C | 00
45 | +0x02D | - | - | - | - | - | - | - | - | 00 | +0x02D | 00
46 | +0x02E | - | - | - | - | - | - | - | - | 00 | +0x02E | 00
47 | +0x02F | - | - | - | - | - | - | - | - | 00 | +0x02F | 00
48 | +0x030 | - | - | - | - | - | - | - | - | 00 | +0x030 | 00
49 | +0x031 | - | - | - | - | - | - | - | - | 00 | +0x031 | 00
50 | +0x032 | - | - | - | - | - | - | - | - | 00 | +0x032 | 00
51 | +0x033 | - | - | - | - | - | - | - | - | 00 | +0x033 | 00
52 | +0x034 | - | - | - | - | - | - | - | - | 00 | +0x034 | 00
53 | +0x035 | - | - | - | - | - | - | - | - | 00 | +0x035 | 00
54 | +0x036 | - | - | - | - | - | - | - | - | 00 | +0x036 | 00
55 | +0x037 | - | - | - | - | - | - | - | - | 00 | +0x037 | 00
56 | +0x038 | - | - | - | - | - | - | - | - | 00 | +0x038 | 00
57 | +0x039 | - | - | - | - | - | - | - | - | 00 | +0x039 | 00
58 | +0x03A | - | - | - | - | - | - | - | - | 00 | +0x03A | 00
59 | +0x03B | - | - | - | - | - | - | - | - | 00 | +0x03B | 00
60 | +0x03C | - | - | - | - | - | - | - | - | 00 | +0x03C | 00
61 | +0x03D | - | - | - | - | - | - | - | - | 00 | +0x03D | 00
62 | +0x03E | - | - | - | - | - | - | - | - | 00 | +0x03E | 00
63 | +0x03F | - | - | - | - | - | - | - | - | 00 | +0x03F | 00
64 | +0x040 | - | - | - | - | - | - | - | - | 00 | +0x040 | 00
65 | +0x041 | - | - | - | - | - | - | - | - | 00 | +0x041 | 00
66 | +0x042 | - | - | - | - | - | - | - | - | 00 | +0x042 | 00
67 | +0x043 | - | - | - | - | - | - | - | - | 00 | +0x043 | 00
68 | +0x044 | - | - | - | - | - | - | - | - | 00 | +0x044 | 00
69 | +0x045 | - | - | - | - | - | - | - | - | 00 | +0x045 | 00
70 | +0x046 | - | - | - | - | - | - | - | - | 00 | +0x046 | 00
71 | +0x047 | - | - | - | - | - | - | - | - | 00 | +0x047 | 00
72 | +0x048 | - | - | - | - | - | - | - | - | 00 | +0x048 | 00
73 | +0x049 | - | - | - | - | - | - | - | - | 00 | +0x049 | 00
74 | +0x04A | - | - | - | - | - | - | - | - | 00 | +0x04A | 00
75 | +0x04B | - | - | - | - | - | - | - | - | 00 | +0x04B | 00
76 | +0x04C | - | - | - | - | - | - | - | - | 00 | +0x04C | 00
77 | +0x04D | - | - | - | - | - | - | - | - | 00 | +0x04D | 00
78 | +0x04E | - | - | - | - | - | - | - | - | 00 | +0x04E | 00
79 | +0x04F | - | - | - | - | - | - | - | - | 00 | +0x04F | 00
80 | +0x050 | - | - | - | - | - | - | - | - | 00 | +0x050 | 00
81 | +0x051 | - | - | - | - | - | - | - | - | 00 | +0x051 | 00
82 | +0x052 | - | - | - | - | - | - | - | - | 00 | +0x052 | 00
83 | +0x053 | - | - | - | - | - | - | - | - | 00 | +0x053 | 00
84 | +0x054 | - | - | - | - | - | - | - | - | 00 | +0x054 | 00
85 | +0x055 | - | - | - | - | - | - | - | - | 00 | +0x055 | 00
86 | +0x056 | - | - | - | - | - | - | - | - | 00 | +0x056 | 00
87 | +0x057 | - | - | - | - | - | - | - | - | 00 | +0x057 | 00
88 | +0x058 | - | - | - | - | - | - | - | - | 00 | +0x058 | 00
89 | +0x059 | - | - | - | - | - | - | - | - | 00 | +0x059 | 00
90 | +0x05A | - | - | - | - | - | - | - | - | 00 | +0x05A | 00
91 | +0x05B | - | - | - | - | - | - | - | - | 00 | +0x05B | 00
92 | +0x05C | - | - | - | - | - | - | - | - | 00 | +0x05C | 00
93 | +0x05D | - | - | - | - | - | - | - | - | 00 | +0x05D | 00
94 | +0x05E | - | - | - | - | - | - | - | - | 00 | +0x05E | 00
95 | +0x05F | - | - | - | - | - | - | - | - | 00 | +0x05F | 00
96 | +0x060 | - | - | - | - | - | - | - | - | 00 | +0x060 | 00
97 | +0x061 | - | - | - | - | - | - | - | - | 00 | +0x061 | 00
98 | +0x062 | - | - | - | - | - | - | - | - | 00 | +0x062 | 00
99 | +0x063 | - | - | - | - | - | - | - | - | 00 | +0x063 | 00
100 | +0x064 | - | - | - | - | - | - | - | - | 00 | +0x064 | 00
101 | +0x065 | - | - | - | - | - | - | - | - | 00 | +0x065 | 00
102 | +0x066 | - | - | - | - | - | - | - | - | 00 | +0x066 | 00
103 | +0x067 | - | - | - | - | - | - | - | - | 00 | +0x067 | 00
104 | +0x068 | - | - | - | - | - | - | - | - | 00 | +0x068 | 00
105 | +0x069 | - | - | - | - | - | - | - | - | 00 | +0x069 | 00
106 | +0x06A | - | - | - | - | - | - | - | - | 00 | +0x06A | 00
107 | +0x06B | - | - | - | - | - | - | - | - | 00 | +0x06B | 00
108 | +0x06C | - | - | - | - | - | - | - | - | 00 | +0x06C | 00
109 | +0x06D | - | - | - | - | - | - | - | - | 00 | +0x06D | 00
110 | +0x06E | - | - | - | - | - | - | - | - | 00 | +0x06E | 00
111 | +0x06F | - | - | - | - | - | - | - | - | 00 | +0x06F | 00
112 | +0x070 | - | - | - | - | - | - | - | - | 00 | +0x070 | 00
113 | +0x071 | - | - | - | - | - | - | - | - | 00 | +0x071 | 00
114 | +0x072 | - | - | - | - | - | - | - | - | 00 | +0x072 | 00
115 | +0x073 | - | - | - | - | - | - | - | - | 00 | +0x073 | 00
116 | +0x074 | - | - | - | - | - | - | - | - | 00 | +0x074 | 00
117 | +0x075 | - | - | - | - | - | - | - | - | 00 | +0x075 | 00
118 | +0x076 | - | - | - | - | - | - | - | - | 00 | +0x076 | 00
119 | +0x077 | - | - | - | - | - | - | - | - | 00 | +0x077 | 00
120 | +0x078 | - | - | - | - | - | - | - | - | 00 | +0x078 | 00
121 | +0x079 | - | - | - | - | - | - | - | - | 00 | +0x079 | 00
122 | +0x07A | - | - | - | - | - | - | - | - | 00 | +0x07A | 00
123 | +0x07B | - | - | - | - | - | - | - | - | 00 | +0x07B | 00
124 | +0x07C | - | - | - | - | - | - | - | - | 00 | +0x07C | 00
125 | +0x07D | - | - | - | - | - | - | - | - | 00 | +0x07D | 00
126 | +0x07E | - | - | - | - | - | - | - | - | 00 | +0x07E | 00
127 | +0x07F | - | - | - | - | - | - | - | - | 00 | +0x07F | 00
128 | +0x080 | - | - | - | - | - | - | - | H1_MIPI_L_HSRX_EN_CK | 00 | +0x080 | 00
129 | +0x081 | - | - | - | - | H1_MIPI_L_HSRX_EN_LN[3:0] |  |  |  | 00 | +0x081 | 00
130 | +0x082 | - | - | - | - | - | - | - | H1_MIPI_L_HSRX_RT_EN_CK | 00 | +0x082 | 00
131 | +0x083 | - | - | - | - | H1_MIPI_L_HSRX_RT_EN_LN[3:0] |  |  |  | 00 | +0x083 | 00
132 | +0x084 | - | - | - | - | - | RESERVED |  |  | 03 | +0x084 | 03
133 | +0x085 | - | - | - | - | - | RESERVED |  |  | 03 | +0x085 | 03
134 | +0x086 | - | - | - | - | - | RESERVED |  |  | 03 | +0x086 | 03
135 | +0x087 | - | - | - | - | - | RESERVED |  |  | 03 | +0x087 | 03
136 | +0x088 | - | - | - | - | - | RESERVED |  |  | 03 | +0x088 | 03
137 | +0x089 | - | - | - | - | - | RESERVED |  |  | 00 | +0x089 | 00
138 | +0x08A | - | - | - | - | - | H1_MIPI_L_HSRX_SKEW_IN_LN0[2:0] |  |  | 00 | +0x08A | 03 |  | ★Sequence Process is needed.
139 | +0x08B | - | - | - | - | - | H1_MIPI_L_HSRX_SKEW_IN_LN1[2:0] |  |  | 00 | +0x08B | 03 |  | ★Sequence Process is needed.
140 | +0x08C | - | - | - | - | - | H1_MIPI_L_HSRX_SKEW_IN_LN2[2:0] |  |  | 00 | +0x08C | 03 |  | ★Sequence Process is needed.
141 | +0x08D | - | - | - | - | - | H1_MIPI_L_HSRX_SKEW_IN_LN3[2:0] |  |  | 00 | +0x08D | 03 |  | ★Sequence Process is needed.
142 | +0x08E | - | - | - | - | - | RESERVED |  |  | 00 | +0x08E | 00
143 | +0x08F | - | - | - | - | - | RESERVED |  |  | 00 | +0x08F | 00
144 | +0x090 | - | - | - | - | - | RESERVED |  |  | 00 | +0x090 | 00
145 | +0x091 | - | - | - | - | - | RESERVED |  |  | 00 | +0x091 | 00
146 | +0x092 | - | - | - | - | - | RESERVED |  |  | 00 | +0x092 | 00
147 | +0x093 | - | - | - | - | - | - | - | RESERVED | 00 | +0x093 | 00
148 | +0x094 | - | - | - | - | - | - | - | RESERVED | 01 | +0x094 | 01
149 | +0x095 | - | - | - | - | - | - | - | RESERVED | 00 | +0x095 | 00
150 | +0x096 | - | - | - | - | - | RESERVED |  |  | 03 | +0x096 | 03
151 | +0x097 | - | - | - | - | - | - | RESERVED |  | 01 | +0x097 | 01
152 | +0x098 | - | - | - | - | - | - | RESERVED |  | 02 | +0x098 | 02
153 | +0x099 | - | - | - | - | - | - | - | H1_MIPI_L_HSRX_CKINV | 00 | +0x099 | 01 |  | ★Sequence Process is needed.
154 | +0x09A | - | - | - | - | - | - | - | RESERVED | 00 | +0x09A | 00
155 | +0x09B | - | - | - | - | - | - | - | H1_MIPI_L_HSRX_LDO_EN | 00 | +0x09B | 00
156 | +0x09C | - | - | - | - | - | - | - | RESERVED | 01 | +0x09C | 01
157 | +0x09D | - | - | - | - | - | - | - | RESERVED | 01 | +0x09D | 01
158 | +0x09E | - | - | - | - | - | - | - | RESERVED | 00 | +0x09E | 00
159 | +0x09F | - | - | - | - | - | - | - | H1_MIPI_L_LPRX_EN_CK | 00 | +0x09F | 01 |  | ★Sequence Process is needed.
160 | +0x0A0 | - | - | - | - | H1_MIPI_L_LPRX_EN_LN[3:0] |  |  |  | 00 | +0x0A0 | 0F |  | ★Sequence Process is needed.
161 | +0x0A1 | - | - | - | - | - | - | H1_MIPI_L_LPRX_HYS[1:0] |  | 01 | +0x0A1 | 03 |  | ★Sequence Process is needed.
162 | +0x0A2 | - | - | - | - | - | - | H1_MIPI_L_LPRX_LPF[1:0] |  | 01 | +0x0A2 | 03 |  | ★Sequence Process is needed.
163 | +0x0A3 | - | - | - | - | RESERVED |  |  |  | 00 | +0x0A3 | 00
164 | +0x0A4 | - | - | - | - | - | - | - | RESERVED | 00 | +0x0A4 | 00
165 | +0x0A5 | - | - | - | - | H1_MIPI_L_LPTX_SR[3:0] |  |  |  | 02 | +0x0A5 | 03 |  | ★Sequence Process is needed.
166 | +0x0A6 | - | - | - | - | RESERVED |  |  |  | 00 | +0x0A6 | 00
167 | +0x0A7 | - | - | - | - | - | - | H1_MIPI_L_LPCD_LPF[1:0] |  | 01 | +0x0A7 | 00 |  | ★Sequence Process is needed.
168 | +0x0A8 | - | - | - | - | - | - | - | H1_MIPI_L_BIAS_EN | 00 | +0x0A8 | 01 |  | ★Sequence Process is needed.
169 | +0x0A9 | - | - | - | - | - | RESERVED |  |  | 03 | +0x0A9 | 03
170 | +0x0AA | - | - | - | - | - | H1_MIPI_L_LDO_SEL[2:0] |  |  | 02 | +0x0AA | 03 |  | ★Sequence Process is needed.
171 | +0x0AB | - | - | - | - | - | - | H1_MIPI_L_IB_SEL [1:0] |  | 01 | +0x0AB | 02 |  | ★Sequence Process is needed.
172 | +0x0AC | - | - | - | - | - | - | RESERVED |  | 00 | +0x0AC | 00
173 | +0x0AD | - | - | - | - | - | RESERVED |  |  | 03 | +0x0AD | 03
174 | +0x0AE | - | - | - | - | - | - | - | H1_MIPI_L_PN_SWAP_CK | 00 | +0x0AE | 00
175 | +0x0AF | - | - | - | - | H1_MIPI_L_PN_SWAP_LN[3:0] |  |  |  | 00 | +0x0AF | 00
176 | +0x0B0 | - | - | - | - | - | - | - | - | 00 | +0x0B0 | 00
177 | +0x0B1 | - | - | - | - | - | - | - | - | 00 | +0x0B1 | 00
178 | +0x0B2 | - | - | - | - | - | - | - | - | 00 | +0x0B2 | 00
179 | +0x0B3 | - | - | - | - | - | - | - | - | 00 | +0x0B3 | 00
180 | +0x0B4 | - | - | - | - | - | - | - | - | 00 | +0x0B4 | 00
181 | +0x0B5 | - | - | - | - | - | - | - | - | 00 | +0x0B5 | 00
182 | +0x0B6 | - | - | - | - | - | - | - | - | 00 | +0x0B6 | 00
183 | +0x0B7 | - | - | - | - | - | - | - | - | 00 | +0x0B7 | 00
184 | +0x0B8 | - | - | - | - | - | - | - | - | 00 | +0x0B8 | 00
185 | +0x0B9 | - | - | - | - | - | - | - | - | 00 | +0x0B9 | 00
186 | +0x0BA | - | - | - | - | - | - | - | - | 00 | +0x0BA | 00
187 | +0x0BB | - | - | - | - | - | - | - | - | 00 | +0x0BB | 00
188 | +0x0BC | - | - | - | - | - | - | - | - | 00 | +0x0BC | 00
189 | +0x0BD | - | - | - | - | - | - | - | - | 00 | +0x0BD | 00
190 | +0x0BE | - | - | - | - | - | - | - | - | 00 | +0x0BE | 00
191 | +0x0BF | - | - | - | - | - | - | - | - | 00 | +0x0BF | 00
192 | +0x0C0 | - | - | - | - | - | - | - | - | 00 | +0x0C0 | 00
193 | +0x0C1 | - | - | - | - | - | - | - | - | 00 | +0x0C1 | 00
194 | +0x0C2 | - | - | - | - | - | - | - | - | 00 | +0x0C2 | 00
195 | +0x0C3 | - | - | - | - | - | - | - | - | 00 | +0x0C3 | 00
196 | +0x0C4 | - | - | - | - | - | - | - | - | 00 | +0x0C4 | 00
197 | +0x0C5 | - | - | - | - | - | - | - | - | 00 | +0x0C5 | 00
198 | +0x0C6 | - | - | - | - | - | - | - | - | 00 | +0x0C6 | 00
199 | +0x0C7 | - | - | - | - | - | - | - | - | 00 | +0x0C7 | 00
200 | +0x0C8 | - | - | - | - | - | - | - | - | 00 | +0x0C8 | 00
201 | +0x0C9 | - | - | - | - | - | - | - | - | 00 | +0x0C9 | 00
202 | +0x0CA | - | - | - | - | - | - | - | - | 00 | +0x0CA | 00
203 | +0x0CB | - | - | - | - | - | - | - | - | 00 | +0x0CB | 00
204 | +0x0CC | - | - | - | - | - | - | - | - | 00 | +0x0CC | 00
205 | +0x0CD | - | - | - | - | - | - | - | - | 00 | +0x0CD | 00
206 | +0x0CE | - | - | - | - | - | - | - | - | 00 | +0x0CE | 00
207 | +0x0CF | - | - | - | - | - | - | - | - | 00 | +0x0CF | 00
208 | +0x0D0 | - | - | - | - | - | - | - | - | 00 | +0x0D0 | 00
209 | +0x0D1 | - | - | - | - | - | - | - | - | 00 | +0x0D1 | 00
210 | +0x0D2 | - | - | - | - | - | - | - | - | 00 | +0x0D2 | 00
211 | +0x0D3 | - | - | - | - | - | - | - | - | 00 | +0x0D3 | 00
212 | +0x0D4 | - | - | - | - | - | - | - | - | 00 | +0x0D4 | 00
213 | +0x0D5 | - | - | - | - | - | - | - | - | 00 | +0x0D5 | 00
214 | +0x0D6 | - | - | - | - | - | - | - | - | 00 | +0x0D6 | 00
215 | +0x0D7 | - | - | - | - | - | - | - | - | 00 | +0x0D7 | 00
216 | +0x0D8 | - | - | - | - | - | - | - | - | 00 | +0x0D8 | 00
217 | +0x0D9 | - | - | - | - | - | - | - | - | 00 | +0x0D9 | 00
218 | +0x0DA | - | - | - | - | - | - | - | - | 00 | +0x0DA | 00
219 | +0x0DB | - | - | - | - | - | - | - | - | 00 | +0x0DB | 00
220 | +0x0DC | - | - | - | - | - | - | - | - | 00 | +0x0DC | 00
221 | +0x0DD | - | - | - | - | - | - | - | - | 00 | +0x0DD | 00
222 | +0x0DE | - | - | - | - | - | - | - | - | 00 | +0x0DE | 00
223 | +0x0DF | - | - | - | - | - | - | - | - | 00 | +0x0DF | 00
224 | +0x0E0 | - | - | - | - | - | - | - | H1_MIPI_L_SOT_ERR | 00 | +0x0E0 | 00
225 | +0x0E1 | - | - | - | - | - | - | - | H1_MIPI_L_SOT_SYNC_ERR | 00 | +0x0E1 | 00
226 | +0x0E2 | - | - | - | - | - | - | - | - | 00 | +0x0E2 | 00
227 | +0x0E3 | - | - | - | - | - | - | - | H1_MIPI_L_ESC_MODE_ENTRY_CMD_ERR | 00 | +0x0E3 | 00
228 | +0x0E4 | - | - | - | - | - | - | - | H1_MIPI_L_LP_TRANS_SYNC_ERR | 00 | +0x0E4 | 00
229 | +0x0E5 | - | - | - | - | - | - | - | H1_MIPI_L_PERI_TO_ERR | 00 | +0x0E5 | 00
230 | +0x0E6 | - | - | - | - | - | - | - | - | 00 | +0x0E6 | 00
231 | +0x0E7 | - | - | - | - | - | - | - | H1_MIPI_L_CONTENTION_DET | 00 | +0x0E7 | 00
232 | +0x0E8 | - | - | - | - | - | - | - | H1_MIPI_L_ECC_SINGLE_ERR | 00 | +0x0E8 | 00
233 | +0x0E9 | - | - | - | - | - | - | - | H1_MIPI_L_ECC_MULTI_ERR | 00 | +0x0E9 | 00
234 | +0x0EA | - | - | - | - | - | - | - | H1_MIPI_L_CKSUM_ERR | 00 | +0x0EA | 00
235 | +0x0EB | - | - | - | - | - | - | - | H1_MIPI_L_DSI_DT_TYPE_NOT_RECOGNIZED | 00 | +0x0EB | 00
236 | +0x0EC | - | - | - | - | - | - | - | H1_MIPI_L_DSI_VC_ID_INVALID | 00 | +0x0EC | 00
237 | +0x0ED | - | - | - | - | - | - | - | - | 00 | +0x0ED | 00
238 | +0x0EE | - | - | - | - | - | - | - | - | 00 | +0x0EE | 00
239 | +0x0EF | - | - | - | - | - | - | - | H1_MIPI_L_DSI_PROTOCOL_VIO | 00 | +0x0EF | 00
240 | +0x0F0 | - | - | - | - | - | - | - | H1_MIPI_L_TRNS_ERR | 00 | +0x0F0 | 00
241 | +0x0F1 | - | - | - | - | - | - | - | H1_MIPI_L_TRNS_ERR_CLR | Write Only | +0x0F1 | 00
242 | +0x0F2 | - | - | - | - | - | - | - | H1_MIPI_L_ILL_CMD | 00 | +0x0F2 | 00
243 | +0x0F3 | - | - | - | - | - | - | - | H1_MIPI_L_ILL_CMD_CLR | Write Only | +0x0F3 | 00
244 | +0x0F4 | - | - | - | - | - | - | - | H1_MIPI_L_AHB_FIFO_OVF | 00 | +0x0F4 | 00
245 | +0x0F5 | - | - | - | - | - | - | - | H1_MIPI_L_AHB_FIFO_OVR_CLR | Write Only | +0x0F5 | 00
246 | +0x0F6 | - | - | - | - | - | - | - | - | 00 | +0x0F6 | 00
247 | +0x0F7 | - | - | - | - | - | - | - | - | 00 | +0x0F7 | 00
248 | +0x0F8 | - | - | - | - | - | - | - | - | 00 | +0x0F8 | 00
249 | +0x0F9 | - | - | - | - | - | - | - | - | 00 | +0x0F9 | 00
250 | +0x0FA | - | - | - | - | - | - | - | - | 00 | +0x0FA | 00
251 | +0x0FB | - | - | - | - | - | - | - | - | 00 | +0x0FB | 00
252 | +0x0FC | - | - | - | - | - | - | - | - | 00 | +0x0FC | 00
253 | +0x0FD | - | - | - | - | - | - | - | - | 00 | +0x0FD | 00
254 | +0x0FE | - | - | - | - | - | - | - | - | 00 | +0x0FE | 00
255 | +0x0FF | - | - | - | - | - | - | - | H1_MIPI_L_DPHY_SWCTRL_EN | 00 | +0x0FF | 00
256 | +0x100 | RESERVED | RESERVED | H1_MIPI_R_CD_DISABLE | RESERVED | H1_MIPI_R_VC_MAIN[1:0] |  | H1_MIPI_R_LANE_NUM[1:0] |  | 20 | +0x100 | 23 |  | ★Sequence Process is needed.
257 | +0x101 | H1_MIPI_R_RXCRC_ENABLE | H1_MIPI_R_ECC_IGNORE | RESERVED | RESERVED | RESERVED |  | RESERVED |  | 83 | +0x101 | 83
258 | +0x102 | RESERVED | RESERVED | RESERVED | RESERVED | H1_MIPI_R_HS_WAIT_EN | H1_MIPI_R_HS_ZERO_EN | H1_MIPI_R_NGATECLK | RESERVED | C1 | +0x102 | C1
259 | +0x103 | RESERVED |  | H1_MIPI_R_RSTTRIG | H1_MIPI_R_PN_CHANGE | H1_MIPI_R_FIFO_BLANK | H1_MIPI_R_RSTTRIG_I | H1_MIPI_R_WD_TIMER[1:0] |  | 60 | +0x103 | 60
260 | +0x104 | H1_MIPI_R_SWCTRL_DHS | H1_MIPI_R_SWCTRL_DHSL | H1_MIPI_R_SWCTRL_DHSR | H1_MIPI_R_SWCTRL_DLP | H1_MIPI_R_SWCTRL_CHS | H1_MIPI_R_SWCTRL_CHSR | H1_MIPI_R_SWCTRL_CLP | RESERVED | FF | +0x104 | FF
261 | +0x105 | H1_MIPI_R_CTRLPHYSW | H1_MIPI_R_DBG_MUX_SW[1:0] |  | RESERVED | RESERVED | H1_MIPI_R_SWCTRL_CD | H1_MIPI_R_SWCTRL_DTXO | H1_MIPI_R_SWCTRL_DTX | 1F | +0x105 | 1F
262 | +0x106 | H1_MIPI_R_SOT_TOLAN[1:0] |  | H1_MIPI_R_INI_TIME[1:0] |  | H1_MIPI_R_HS_D4_INV | H1_MIPI_R_HS_SETTLE[2:0] |  |  | 08 | +0x106 | 28 |  | ★Sequence Process is needed.
263 | +0x107 | H1_MIPI_R_VC_CHECK_EN | H1_MIPI_R_CD_DLY | RESERVED | RESERVED | H1_MIPI_R_HSCLK_D2SEN_OPT | H1_MIPI_R_HSCLK_D2SEN | H1_MIPI_R_EOTPKT_EN | H1_MIPI_R_ULPS_BYDL0 | B9 | +0x107 | B9
264 | +0x108 | RESERVED | H1_MIPI_R_TXCRC_ENABLE | RESERVED | RESERVED |  | RESERVED | RESERVED | RESERVED | F7 | +0x108 | F7
265 | +0x109 | RESERVED | [7 empty] | 00 | +0x109 | 00
266 | +0x10A | RESERVED | [7 empty] | 00 | +0x10A | 00
267 | +0x10B | - | - | - | - | - | RESERVED |  |  | 03 | +0x10B | 03
268 | +0x10C | RESERVED | [6 empty] | H1_MIPI_R_DSI_ENABLE | 00 | +0x10C | 00 |  | ★Sequence Process is needed.
269 | +0x10D | H1_MIPI_R_PROB_MIPI[3:0] |  |  |  | - | - | - | H1_MIPI_R_DBG_SEL_MIPI | 00 | +0x10D | 00
270 | +0x10E | H1_MIPI_R_PROB_DSI2AHB[3:0] |  |  |  | - | - | - | H1_MIPI_R_DBG_SEL_DSI2AHB | 00 | +0x10E | 00
271 | +0x10F | - | - | - | - | - | - | - | - | 00 | +0x10F | 00
272 | +0x110 | - | - | - | - | - | - | - | - | 00 | +0x110 | 00
273 | +0x111 | - | - | - | - | - | - | - | - | 00 | +0x111 | 00
274 | +0x112 | - | - | - | - | - | - | - | - | 00 | +0x112 | 00
275 | +0x113 | - | - | - | - | - | - | - | - | 00 | +0x113 | 00
276 | +0x114 | - | - | - | - | - | - | - | - | 00 | +0x114 | 00
277 | +0x115 | - | - | - | - | - | - | - | - | 00 | +0x115 | 00
278 | +0x116 | - | - | - | - | - | - | - | - | 00 | +0x116 | 00
279 | +0x117 | - | - | - | - | - | - | - | - | 00 | +0x117 | 00
280 | +0x118 | - | - | - | - | - | - | - | - | 00 | +0x118 | 00
281 | +0x119 | - | - | - | - | - | - | - | - | 00 | +0x119 | 00
282 | +0x11A | - | - | - | - | - | - | - | - | 00 | +0x11A | 00
283 | +0x11B | - | - | - | - | - | - | - | - | 00 | +0x11B | 00
284 | +0x11C | - | - | - | - | - | - | - | - | 00 | +0x11C | 00
285 | +0x11D | - | - | - | - | - | - | - | - | 00 | +0x11D | 00
286 | +0x11E | - | - | - | - | - | - | - | - | 00 | +0x11E | 00
287 | +0x11F | - | - | - | - | - | - | - | - | 00 | +0x11F | 00
288 | +0x120 | - | - | - | - | - | - | - | - | 00 | +0x120 | 00
289 | +0x121 | - | - | - | - | - | - | - | - | 00 | +0x121 | 00
290 | +0x122 | - | - | - | - | - | - | - | - | 00 | +0x122 | 00
291 | +0x123 | - | - | - | - | - | - | - | - | 00 | +0x123 | 00
292 | +0x124 | - | - | - | - | - | - | - | - | 00 | +0x124 | 00
293 | +0x125 | - | - | - | - | - | - | - | - | 00 | +0x125 | 00
294 | +0x126 | - | - | - | - | - | - | - | - | 00 | +0x126 | 00
295 | +0x127 | - | - | - | - | - | - | - | - | 00 | +0x127 | 00
296 | +0x128 | - | - | - | - | - | - | - | - | 00 | +0x128 | 00
297 | +0x129 | - | - | - | - | - | - | - | - | 00 | +0x129 | 00
298 | +0x12A | - | - | - | - | - | - | - | - | 00 | +0x12A | 00
299 | +0x12B | - | - | - | - | - | - | - | - | 00 | +0x12B | 00
300 | +0x12C | - | - | - | - | - | - | - | - | 00 | +0x12C | 00
301 | +0x12D | - | - | - | - | - | - | - | - | 00 | +0x12D | 00
302 | +0x12E | - | - | - | - | - | - | - | - | 00 | +0x12E | 00
303 | +0x12F | - | - | - | - | - | - | - | - | 00 | +0x12F | 00
304 | +0x130 | - | - | - | - | - | - | - | - | 00 | +0x130 | 00
305 | +0x131 | - | - | - | - | - | - | - | - | 00 | +0x131 | 00
306 | +0x132 | - | - | - | - | - | - | - | - | 00 | +0x132 | 00
307 | +0x133 | - | - | - | - | - | - | - | - | 00 | +0x133 | 00
308 | +0x134 | - | - | - | - | - | - | - | - | 00 | +0x134 | 00
309 | +0x135 | - | - | - | - | - | - | - | - | 00 | +0x135 | 00
310 | +0x136 | - | - | - | - | - | - | - | - | 00 | +0x136 | 00
311 | +0x137 | - | - | - | - | - | - | - | - | 00 | +0x137 | 00
312 | +0x138 | - | - | - | - | - | - | - | - | 00 | +0x138 | 00
313 | +0x139 | - | - | - | - | - | - | - | - | 00 | +0x139 | 00
314 | +0x13A | - | - | - | - | - | - | - | - | 00 | +0x13A | 00
315 | +0x13B | - | - | - | - | - | - | - | - | 00 | +0x13B | 00
316 | +0x13C | - | - | - | - | - | - | - | - | 00 | +0x13C | 00
317 | +0x13D | - | - | - | - | - | - | - | - | 00 | +0x13D | 00
318 | +0x13E | - | - | - | - | - | - | - | - | 00 | +0x13E | 00
319 | +0x13F | - | - | - | - | - | - | - | - | 00 | +0x13F | 00
320 | +0x140 | - | - | - | - | - | - | - | - | 00 | +0x140 | 00
321 | +0x141 | - | - | - | - | - | - | - | - | 00 | +0x141 | 00
322 | +0x142 | - | - | - | - | - | - | - | - | 00 | +0x142 | 00
323 | +0x143 | - | - | - | - | - | - | - | - | 00 | +0x143 | 00
324 | +0x144 | - | - | - | - | - | - | - | - | 00 | +0x144 | 00
325 | +0x145 | - | - | - | - | - | - | - | - | 00 | +0x145 | 00
326 | +0x146 | - | - | - | - | - | - | - | - | 00 | +0x146 | 00
327 | +0x147 | - | - | - | - | - | - | - | - | 00 | +0x147 | 00
328 | +0x148 | - | - | - | - | - | - | - | - | 00 | +0x148 | 00
329 | +0x149 | - | - | - | - | - | - | - | - | 00 | +0x149 | 00
330 | +0x14A | - | - | - | - | - | - | - | - | 00 | +0x14A | 00
331 | +0x14B | - | - | - | - | - | - | - | - | 00 | +0x14B | 00
332 | +0x14C | - | - | - | - | - | - | - | - | 00 | +0x14C | 00
333 | +0x14D | - | - | - | - | - | - | - | - | 00 | +0x14D | 00
334 | +0x14E | - | - | - | - | - | - | - | - | 00 | +0x14E | 00
335 | +0x14F | - | - | - | - | - | - | - | - | 00 | +0x14F | 00
336 | +0x150 | - | - | - | - | - | - | - | - | 00 | +0x150 | 00
337 | +0x151 | - | - | - | - | - | - | - | - | 00 | +0x151 | 00
338 | +0x152 | - | - | - | - | - | - | - | - | 00 | +0x152 | 00
339 | +0x153 | - | - | - | - | - | - | - | - | 00 | +0x153 | 00
340 | +0x154 | - | - | - | - | - | - | - | - | 00 | +0x154 | 00
341 | +0x155 | - | - | - | - | - | - | - | - | 00 | +0x155 | 00
342 | +0x156 | - | - | - | - | - | - | - | - | 00 | +0x156 | 00
343 | +0x157 | - | - | - | - | - | - | - | - | 00 | +0x157 | 00
344 | +0x158 | - | - | - | - | - | - | - | - | 00 | +0x158 | 00
345 | +0x159 | - | - | - | - | - | - | - | - | 00 | +0x159 | 00
346 | +0x15A | - | - | - | - | - | - | - | - | 00 | +0x15A | 00
347 | +0x15B | - | - | - | - | - | - | - | - | 00 | +0x15B | 00
348 | +0x15C | - | - | - | - | - | - | - | - | 00 | +0x15C | 00
349 | +0x15D | - | - | - | - | - | - | - | - | 00 | +0x15D | 00
350 | +0x15E | - | - | - | - | - | - | - | - | 00 | +0x15E | 00
351 | +0x15F | - | - | - | - | - | - | - | - | 00 | +0x15F | 00
352 | +0x160 | - | - | - | - | - | - | - | - | 00 | +0x160 | 00
353 | +0x161 | - | - | - | - | - | - | - | - | 00 | +0x161 | 00
354 | +0x162 | - | - | - | - | - | - | - | - | 00 | +0x162 | 00
355 | +0x163 | - | - | - | - | - | - | - | - | 00 | +0x163 | 00
356 | +0x164 | - | - | - | - | - | - | - | - | 00 | +0x164 | 00
357 | +0x165 | - | - | - | - | - | - | - | - | 00 | +0x165 | 00
358 | +0x166 | - | - | - | - | - | - | - | - | 00 | +0x166 | 00
359 | +0x167 | - | - | - | - | - | - | - | - | 00 | +0x167 | 00
360 | +0x168 | - | - | - | - | - | - | - | - | 00 | +0x168 | 00
361 | +0x169 | - | - | - | - | - | - | - | - | 00 | +0x169 | 00
362 | +0x16A | - | - | - | - | - | - | - | - | 00 | +0x16A | 00
363 | +0x16B | - | - | - | - | - | - | - | - | 00 | +0x16B | 00
364 | +0x16C | - | - | - | - | - | - | - | - | 00 | +0x16C | 00
365 | +0x16D | - | - | - | - | - | - | - | - | 00 | +0x16D | 00
366 | +0x16E | - | - | - | - | - | - | - | - | 00 | +0x16E | 00
367 | +0x16F | - | - | - | - | - | - | - | - | 00 | +0x16F | 00
368 | +0x170 | - | - | - | - | - | - | - | - | 00 | +0x170 | 00
369 | +0x171 | - | - | - | - | - | - | - | - | 00 | +0x171 | 00
370 | +0x172 | - | - | - | - | - | - | - | - | 00 | +0x172 | 00
371 | +0x173 | - | - | - | - | - | - | - | - | 00 | +0x173 | 00
372 | +0x174 | - | - | - | - | - | - | - | - | 00 | +0x174 | 00
373 | +0x175 | - | - | - | - | - | - | - | - | 00 | +0x175 | 00
374 | +0x176 | - | - | - | - | - | - | - | - | 00 | +0x176 | 00
375 | +0x177 | - | - | - | - | - | - | - | - | 00 | +0x177 | 00
376 | +0x178 | - | - | - | - | - | - | - | - | 00 | +0x178 | 00
377 | +0x179 | - | - | - | - | - | - | - | - | 00 | +0x179 | 00
378 | +0x17A | - | - | - | - | - | - | - | - | 00 | +0x17A | 00
379 | +0x17B | - | - | - | - | - | - | - | - | 00 | +0x17B | 00
380 | +0x17C | - | - | - | - | - | - | - | - | 00 | +0x17C | 00
381 | +0x17D | - | - | - | - | - | - | - | - | 00 | +0x17D | 00
382 | +0x17E | - | - | - | - | - | - | - | - | 00 | +0x17E | 00
383 | +0x17F | - | - | - | - | - | - | - | - | 00 | +0x17F | 00
384 | +0x180 | - | - | - | - | - | - | - | H1_MIPI_R_HSRX_EN_CK | 00 | +0x180 | 00
385 | +0x181 | - | - | - | - | H1_MIPI_R_HSRX_EN_LN[3:0] |  |  |  | 00 | +0x181 | 00
386 | +0x182 | - | - | - | - | - | - | - | H1_MIPI_R_HSRX_RT_EN_CK | 00 | +0x182 | 00
387 | +0x183 | - | - | - | - | H1_MIPI_R_HSRX_RT_EN_LN[3:0] |  |  |  | 00 | +0x183 | 00
388 | +0x184 | - | - | - | - | - | RESERVED |  |  | 03 | +0x184 | 03
389 | +0x185 | - | - | - | - | - | RESERVED |  |  | 03 | +0x185 | 03
390 | +0x186 | - | - | - | - | - | RESERVED |  |  | 03 | +0x186 | 03
391 | +0x187 | - | - | - | - | - | RESERVED |  |  | 03 | +0x187 | 03
392 | +0x188 | - | - | - | - | - | RESERVED |  |  | 03 | +0x188 | 03
393 | +0x189 | - | - | - | - | - | RESERVED |  |  | 00 | +0x189 | 00
394 | +0x18A | - | - | - | - | - | H1_MIPI_R_HSRX_SKEW_IN_LN0[2:0] |  |  | 00 | +0x18A | 03 |  | ★Sequence Process is needed.
395 | +0x18B | - | - | - | - | - | H1_MIPI_R_HSRX_SKEW_IN_LN1[2:0] |  |  | 00 | +0x18B | 03 |  | ★Sequence Process is needed.
396 | +0x18C | - | - | - | - | - | H1_MIPI_R_HSRX_SKEW_IN_LN2[2:0] |  |  | 00 | +0x18C | 03 |  | ★Sequence Process is needed.
397 | +0x18D | - | - | - | - | - | H1_MIPI_R_HSRX_SKEW_IN_LN3[2:0] |  |  | 00 | +0x18D | 03 |  | ★Sequence Process is needed.
398 | +0x18E | - | - | - | - | - | RESERVED |  |  | 00 | +0x18E | 00
399 | +0x18F | - | - | - | - | - | RESERVED |  |  | 00 | +0x18F | 00
400 | +0x190 | - | - | - | - | - | RESERVED |  |  | 00 | +0x190 | 00
401 | +0x191 | - | - | - | - | - | RESERVED |  |  | 00 | +0x191 | 00
402 | +0x192 | - | - | - | - | - | RESERVED |  |  | 00 | +0x192 | 00
403 | +0x193 | - | - | - | - | - | - | - | RESERVED | 00 | +0x193 | 00
404 | +0x194 | - | - | - | - | - | - | - | RESERVED | 01 | +0x194 | 01
405 | +0x195 | - | - | - | - | - | - | - | RESERVED | 00 | +0x195 | 00
406 | +0x196 | - | - | - | - | - | RESERVED |  |  | 03 | +0x196 | 03
407 | +0x197 | - | - | - | - | - | - | RESERVED |  | 01 | +0x197 | 01
408 | +0x198 | - | - | - | - | - | - | RESERVED |  | 02 | +0x198 | 02
409 | +0x199 | - | - | - | - | - | - | - | H1_MIPI_R_HSRX_CKINV | 00 | +0x199 | 01 |  | ★Sequence Process is needed.
410 | +0x19A | - | - | - | - | - | - | - | RESERVED | 00 | +0x19A | 00
411 | +0x19B | - | - | - | - | - | - | - | H1_MIPI_R_HSRX_LDO_EN | 00 | +0x19B | 00
412 | +0x19C | - | - | - | - | - | - | - | RESERVED | 01 | +0x19C | 01
413 | +0x19D | - | - | - | - | - | - | - | RESERVED | 01 | +0x19D | 01
414 | +0x19E | - | - | - | - | - | - | - | RESERVED | 00 | +0x19E | 00
415 | +0x19F | - | - | - | - | - | - | - | H1_MIPI_R_LPRX_EN_CK | 00 | +0x19F | 01 |  | ★Sequence Process is needed.
416 | +0x1A0 | - | - | - | - | H1_MIPI_R_LPRX_EN_LN[3:0] |  |  |  | 00 | +0x1A0 | 0F |  | ★Sequence Process is needed.
417 | +0x1A1 | - | - | - | - | - | - | H1_MIPI_R_LPRX_HYS[1:0] |  | 01 | +0x1A1 | 03 |  | ★Sequence Process is needed.
418 | +0x1A2 | - | - | - | - | - | - | H1_MIPI_R_LPRX_LPF[1:0] |  | 01 | +0x1A2 | 03 |  | ★Sequence Process is needed.
419 | +0x1A3 | - | - | - | - | RESERVED |  |  |  | 00 | +0x1A3 | 00
420 | +0x1A4 | - | - | - | - | - | - | - | RESERVED | 00 | +0x1A4 | 00
421 | +0x1A5 | - | - | - | - | H1_MIPI_R_LPTX_SR[3:0] |  |  |  | 02 | +0x1A5 | 03 |  | ★Sequence Process is needed.
422 | +0x1A6 | - | - | - | - | RESERVED |  |  |  | 00 | +0x1A6 | 00
423 | +0x1A7 | - | - | - | - | - | - | H1_MIPI_R_LPCD_LPF[1:0] |  | 01 | +0x1A7 | 00 |  | ★Sequence Process is needed.
424 | +0x1A8 | - | - | - | - | - | - | - | H1_MIPI_R_BIAS_EN | 00 | +0x1A8 | 01 |  | ★Sequence Process is needed.
425 | +0x1A9 | - | - | - | - | - | RESERVED |  |  | 03 | +0x1A9 | 03
426 | +0x1AA | - | - | - | - | - | H1_MIPI_R_LDO_SEL[2:0] |  |  | 02 | +0x1AA | 03 |  | ★Sequence Process is needed.
427 | +0x1AB | - | - | - | - | - | - | H1_MIPI_R_IB_SEL [1:0] |  | 01 | +0x1AB | 02 |  | ★Sequence Process is needed.
428 | +0x1AC | - | - | - | - | - | - | RESERVED |  | 00 | +0x1AC | 00
429 | +0x1AD | - | - | - | - | - | RESERVED |  |  | 03 | +0x1AD | 03
430 | +0x1AE | - | - | - | - | - | - | - | H1_MIPI_R_PN_SWAP_CK | 00 | +0x1AE | 00
431 | +0x1AF | - | - | - | - | H1_MIPI_R_PN_SWAP_LN[3:0] |  |  |  | 00 | +0x1AF | 00
432 | +0x1B0 | - | - | - | - | - | - | - | - | 00 | +0x1B0 | 00
433 | +0x1B1 | - | - | - | - | - | - | - | - | 00 | +0x1B1 | 00
434 | +0x1B2 | - | - | - | - | - | - | - | - | 00 | +0x1B2 | 00
435 | +0x1B3 | - | - | - | - | - | - | - | - | 00 | +0x1B3 | 00
436 | +0x1B4 | - | - | - | - | - | - | - | - | 00 | +0x1B4 | 00
437 | +0x1B5 | - | - | - | - | - | - | - | - | 00 | +0x1B5 | 00
438 | +0x1B6 | - | - | - | - | - | - | - | - | 00 | +0x1B6 | 00
439 | +0x1B7 | - | - | - | - | - | - | - | - | 00 | +0x1B7 | 00
440 | +0x1B8 | - | - | - | - | - | - | - | - | 00 | +0x1B8 | 00
441 | +0x1B9 | - | - | - | - | - | - | - | - | 00 | +0x1B9 | 00
442 | +0x1BA | - | - | - | - | - | - | - | - | 00 | +0x1BA | 00
443 | +0x1BB | - | - | - | - | - | - | - | - | 00 | +0x1BB | 00
444 | +0x1BC | - | - | - | - | - | - | - | - | 00 | +0x1BC | 00
445 | +0x1BD | - | - | - | - | - | - | - | - | 00 | +0x1BD | 00
446 | +0x1BE | - | - | - | - | - | - | - | - | 00 | +0x1BE | 00
447 | +0x1BF | - | - | - | - | - | - | - | - | 00 | +0x1BF | 00
448 | +0x1C0 | - | - | - | - | - | - | - | - | 00 | +0x1C0 | 00
449 | +0x1C1 | - | - | - | - | - | - | - | - | 00 | +0x1C1 | 00
450 | +0x1C2 | - | - | - | - | - | - | - | - | 00 | +0x1C2 | 00
451 | +0x1C3 | - | - | - | - | - | - | - | - | 00 | +0x1C3 | 00
452 | +0x1C4 | - | - | - | - | - | - | - | - | 00 | +0x1C4 | 00
453 | +0x1C5 | - | - | - | - | - | - | - | - | 00 | +0x1C5 | 00
454 | +0x1C6 | - | - | - | - | - | - | - | - | 00 | +0x1C6 | 00
455 | +0x1C7 | - | - | - | - | - | - | - | - | 00 | +0x1C7 | 00
456 | +0x1C8 | - | - | - | - | - | - | - | - | 00 | +0x1C8 | 00
457 | +0x1C9 | - | - | - | - | - | - | - | - | 00 | +0x1C9 | 00
458 | +0x1CA | - | - | - | - | - | - | - | - | 00 | +0x1CA | 00
459 | +0x1CB | - | - | - | - | - | - | - | - | 00 | +0x1CB | 00
460 | +0x1CC | - | - | - | - | - | - | - | - | 00 | +0x1CC | 00
461 | +0x1CD | - | - | - | - | - | - | - | - | 00 | +0x1CD | 00
462 | +0x1CE | - | - | - | - | - | - | - | - | 00 | +0x1CE | 00
463 | +0x1CF | - | - | - | - | - | - | - | - | 00 | +0x1CF | 00
464 | +0x1D0 | - | - | - | - | - | - | - | - | 00 | +0x1D0 | 00
465 | +0x1D1 | - | - | - | - | - | - | - | - | 00 | +0x1D1 | 00
466 | +0x1D2 | - | - | - | - | - | - | - | - | 00 | +0x1D2 | 00
467 | +0x1D3 | - | - | - | - | - | - | - | - | 00 | +0x1D3 | 00
468 | +0x1D4 | - | - | - | - | - | - | - | - | 00 | +0x1D4 | 00
469 | +0x1D5 | - | - | - | - | - | - | - | - | 00 | +0x1D5 | 00
470 | +0x1D6 | - | - | - | - | - | - | - | - | 00 | +0x1D6 | 00
471 | +0x1D7 | - | - | - | - | - | - | - | - | 00 | +0x1D7 | 00
472 | +0x1D8 | - | - | - | - | - | - | - | - | 00 | +0x1D8 | 00
473 | +0x1D9 | - | - | - | - | - | - | - | - | 00 | +0x1D9 | 00
474 | +0x1DA | - | - | - | - | - | - | - | - | 00 | +0x1DA | 00
475 | +0x1DB | - | - | - | - | - | - | - | - | 00 | +0x1DB | 00
476 | +0x1DC | - | - | - | - | - | - | - | - | 00 | +0x1DC | 00
477 | +0x1DD | - | - | - | - | - | - | - | - | 00 | +0x1DD | 00
478 | +0x1DE | - | - | - | - | - | - | - | - | 00 | +0x1DE | 00
479 | +0x1DF | - | - | - | - | - | - | - | - | 00 | +0x1DF | 00
480 | +0x1E0 | - | - | - | - | - | - | - | H1_MIPI_R_SOT_ERR | 00 | +0x1E0 | 00
481 | +0x1E1 | - | - | - | - | - | - | - | H1_MIPI_R_SOT_SYNC_ERR | 00 | +0x1E1 | 00
482 | +0x1E2 | - | - | - | - | - | - | - | - | 00 | +0x1E2 | 00
483 | +0x1E3 | - | - | - | - | - | - | - | H1_MIPI_R_ESC_MODE_ENTRY_CMD_ERR | 00 | +0x1E3 | 00
484 | +0x1E4 | - | - | - | - | - | - | - | H1_MIPI_R_LP_TRANS_SYNC_ERR | 00 | +0x1E4 | 00
485 | +0x1E5 | - | - | - | - | - | - | - | H1_MIPI_R_PERI_TO_ERR | 00 | +0x1E5 | 00
486 | +0x1E6 | - | - | - | - | - | - | - | - | 00 | +0x1E6 | 00
487 | +0x1E7 | - | - | - | - | - | - | - | H1_MIPI_R_CONTENTION_DET | 00 | +0x1E7 | 00
488 | +0x1E8 | - | - | - | - | - | - | - | H1_MIPI_R_ECC_SINGLE_ERR | 00 | +0x1E8 | 00
489 | +0x1E9 | - | - | - | - | - | - | - | H1_MIPI_R_ECC_MULTI_ERR | 00 | +0x1E9 | 00
490 | +0x1EA | - | - | - | - | - | - | - | H1_MIPI_R_CKSUM_ERR | 00 | +0x1EA | 00
491 | +0x1EB | - | - | - | - | - | - | - | H1_MIPI_R_DSI_DT_TYPE_NOT_RECOGNIZED | 00 | +0x1EB | 00
492 | +0x1EC | - | - | - | - | - | - | - | H1_MIPI_R_DSI_VC_ID_INVALID | 00 | +0x1EC | 00
493 | +0x1ED | - | - | - | - | - | - | - | - | 00 | +0x1ED | 00
494 | +0x1EE | - | - | - | - | - | - | - | - | 00 | +0x1EE | 00
495 | +0x1EF | - | - | - | - | - | - | - | H1_MIPI_R_DSI_PROTOCOL_VIO | 00 | +0x1EF | 00
496 | +0x1F0 | - | - | - | - | - | - | - | H1_MIPI_R_TRNS_ERR | 00 | +0x1F0 | 00
497 | +0x1F1 | - | - | - | - | - | - | - | H1_MIPI_R_TRNS_ERR_CLR | Write Only | +0x1F1 | 00
498 | +0x1F2 | - | - | - | - | - | - | - | H1_MIPI_R_ILL_CMD | 00 | +0x1F2 | 00
499 | +0x1F3 | - | - | - | - | - | - | - | H1_MIPI_R_ILL_CMD_CLR | Write Only | +0x1F3 | 00
500 | +0x1F4 | - | - | - | - | - | - | - | - | 00 | +0x1F4 | 00
501 | +0x1F5 | - | - | - | - | - | - | - | - | 00 | +0x1F5 | 00
502 | +0x1F6 | - | - | - | - | - | - | - | - | 00 | +0x1F6 | 00
503 | +0x1F7 | - | - | - | - | - | - | - | - | 00 | +0x1F7 | 00
504 | +0x1F8 | - | - | - | - | - | - | - | - | 00 | +0x1F8 | 00
505 | +0x1F9 | - | - | - | - | - | - | - | - | 00 | +0x1F9 | 00
506 | +0x1FA | - | - | - | - | - | - | - | - | 00 | +0x1FA | 00
507 | +0x1FB | - | - | - | - | - | - | - | - | 00 | +0x1FB | 00
508 | +0x1FC | - | - | - | - | - | - | - | - | 00 | +0x1FC | 00
509 | +0x1FD | - | - | - | - | - | - | - | - | 00 | +0x1FD | 00
510 | +0x1FE | - | - | - | - | - | - | - | - | 00 | +0x1FE | 00
511 | +0x1FF | - | - | - | - | - | - | - | H1_MIPI_R_DPHY_SWCTRL_EN | 00 | +0x1FF | 00
| Addr. | DATA7 | DATA6 | DATA5 | DATA4 | DATA3 | DATA2 | DATA1 | DATA0 | Initial | Addr.
Description of Functions
|  | register name | bit width | access type | V sync | function
|  | H1_MIPI_L_LANE_NUM | 2 | RW | × | active data lane 0: 1 lane 1: 2 lanes 2: 3 lanes 3: 4 lanes
|  | H1_MIPI_L_VC_MAIN | 2 | RW | × | Main function virtual channel ID
|  | H1_MIPI_L_CD_DISABLE | 1 | RW | × | Disable contention detection 0: normal 1: disable
|  | H1_MIPI_L_ECC_IGNORE | 1 | RW | × | Ignore the ECC, will not break the transfer, keep this transfer working 1: ignore 0: normal
|  | H1_MIPI_L_RXCRC_ENABLE | 1 | RW | × | Enable MIPI RX CRC check, will not break the transfer, keep this transfer working 1: enable 0: disable
|  | H1_MIPI_L_NGATECLK | 1 | RW | × | (Do not change the value)
|  | H1_MIPI_L_HS_ZERO_EN | 1 | RW | × | (Do not change the value)
|  | H1_MIPI_L_HS_WAIT_EN | 1 | RW | × | (Do not change the value)
|  | H1_MIPI_L_WD_TIMER | 2 | RW | × | Watch Dog Timer counter
|  | H1_MIPI_L_RSTTRIG_I | 1 | RW | × | (Do not change the value)
|  | H1_MIPI_L_FIFO_BLANK | 1 | RW | × | (Do not change the value)
|  | H1_MIPI_L_PN_CHANGE | 1 | RW | × | Use for change the P and N pad 1: PN change 0: normal
|  | H1_MIPI_L_RSTTRIG | 1 | RW | × | Enable the Reset-Trigger for system use
|  | H1_MIPI_L_SWCTRL_CLP | 1 | RW | × | (Do not change the value)
|  | H1_MIPI_L_SWCTRL_CHSR | 1 | RW | × | (Do not change the value)
|  | H1_MIPI_L_SWCTRL_CHS | 1 | RW | × | (Do not change the value)
|  | H1_MIPI_L_SWCTRL_DLP | 1 | RW | × | (Do not change the value)
|  | H1_MIPI_L_SWCTRL_DHSR | 1 | RW | × | (Do not change the value)
|  | H1_MIPI_L_SWCTRL_DHSL | 1 | RW | × | (Do not change the value)
|  | H1_MIPI_L_SWCTRL_DHS | 1 | RW | × | (Do not change the value)
|  | H1_MIPI_L_SWCTRL_DTX | 1 | RW | × | (Do not change the value)
|  | H1_MIPI_L_SWCTRL_DTXO | 1 | RW | × | (Do not change the value)
|  | H1_MIPI_L_SWCTRL_CD | 1 | RW | × | (Do not change the value)
|  | H1_MIPI_L_DBG_MUX_SW | 2 | RW | × | (Do not change the value)
|  | H1_MIPI_L_CTRLPHYSW | 1 | RW | × | (Do not change the value)
|  | H1_MIPI_L_HS_SETTLE | 3 | RW | × | (Do not change the value)
|  | H1_MIPI_L_HS_D4_INV | 1 | RW | × | (Do not change the value)
|  | H1_MIPI_L_INI_TIME | 2 | RW | × | (Do not change the value)
|  | H1_MIPI_L_SOT_TOLAN | 2 | RW | × | sot detect tolerance 0: no error 1,2: detect 8 bit 1 bit error
|  | H1_MIPI_L_ULPS_BYDL0 | 1 | RW | × | De-assert BIAS_EN when enter ULPS mode selection 0: Whenever CLK/DL0/DL1/DL2/DL3 enter ULPS mode 1: When CLK or DL0 enter ULPS mode
|  | H1_MIPI_L_EOTPKT_EN | 1 | RW | × | Enable EoT packet check 0: disable 1: enable
|  | H1_MIPI_L_HSCLK_D2SEN | 1 | RW | × | (Do not change the value)
|  | H1_MIPI_L_HSCLK_D2SEN_OPT | 1 | RW | × | (Do not change the value)
|  | H1_MIPI_L_CD_DLY | 1 | RW | × | (Do not change the value)
|  | H1_MIPI_L_VC_CHECK_EN | 1 | RW | × | Enable to check Virtual Channel ID 1: Enable Virtual channel ID check 0: Disable Virtual channel ID check
|  | H1_MIPI_L_TXCRC_ENABLE | 1 | RW | × | (Do not change the value)
|  | H1_MIPI_L_DSI_ENABLE | 1 | RW | × | Enable MIPI RX module
|  | H1_MIPI_L_DBG_SEL_MIPI | 1 | RW | × | (Do not change the value)
|  | H1_MIPI_L_PROB_MIPI | 4 | RW | × | (Do not change the value)
|  | H1_MIPI_L_DBG_SEL_DSI2AHB | 1 | RW | × | (Do not change the value)
|  | H1_MIPI_L_PROB_DSI2AHB | 4 | RW | × | (Do not change the value)
|  | H1_MIPI_L_HSRX_EN_CK | 1 | RW | × | (Do not change the value)
|  | H1_MIPI_L_HSRX_EN_LN | 4 | RW | × | (Do not change the value)
|  | H1_MIPI_L_HSRX_RT_EN_CK | 1 | RW | × | (Do not change the value)
|  | H1_MIPI_L_HSRX_RT_EN_LN | 4 | RW | × | (Do not change the value)
|  | H1_MIPI_L_HSRX_LDO_EN | 1 | RW | × | (Do not change the value)
|  | H1_MIPI_L_BIAS_EN | 1 | RW | × | (Do not change the value)
|  | H1_MIPI_L_PN_SWAP_CK | 1 | RW | × | (Do not change the value)
|  | H1_MIPI_L_PN_SWAP_LN | 4 | RW | × | (Do not change the value)
|  | H1_MIPI_L_SOT_ERR | 1 | R | × | Error flag for SoT Error of MIPI
|  | H1_MIPI_L_SOT_SYNC_ERR | 1 | R | × | Error flag for SoT Sync Error of MIPI
|  | H1_MIPI_L_ESC_MODE_ENTRY_CMD_ERR | 1 | R | × | Error flag for Escape Mode Entry Command of MIPI
|  | H1_MIPI_L_LP_TRANS_SYNC_ERR | 1 | R | × | Error flag for Low-Power Transmit Sync Error of MIPI
|  | H1_MIPI_L_PERI_TO_ERR | 1 | R | × | Error flag for Peripheral Timeout Error of MIPI
|  | H1_MIPI_L_CONTENTION_DET | 1 | R | × | Error flag for Contention Deteced of MIPI
|  | H1_MIPI_L_ECC_SINGLE_ERR | 1 | R | × | Error flag for ECC Error, single-bit (detected and corrected) of MIPI
|  | H1_MIPI_L_ECC_MULTI_ERR | 1 | R | × | Error flag for ECC Error, multi-bit (detected, not corrected) of MIPI
|  | H1_MIPI_L_CKSUM_ERR | 1 | R | × | Error flag for Checksum Error (Long packet only) of MIPI
|  | H1_MIPI_L_DSI_DT_TYPE_NOT_RECOGNIZED | 1 | R | × | Error flag for DSI Data Type Not Recognized of MIPI
|  | H1_MIPI_L_DSI_VC_ID_INVALID | 1 | R | × | Error flag for DSI VC ID Invalid of MIPI
|  | H1_MIPI_L_DSI_PROTOCOL_VIO | 1 | R | × | Error flag for DSI Protocol Violation of MIPI
|  | H1_MIPI_L_TRNS_ERR | 1 | R | × | Error flag for Mult-bit ECC error or checksum error
|  | H1_MIPI_L_TRNS_ERR_CLR | 1 | W | × | Clear error status of HI_MIPI_TRNS_ERR
|  | H1_MIPI_L_ILL_CMD | 1 | R | × | Error flag for illegal command
|  | H1_MIPI_L_ILL_CMD_CLR | 1 | W | × | Clear error status of HI_MIPI_ILL_CMD
|  | H1_MIPI_L_AHB_FIFO_OVF | 1 | R | × | Overflow status of FIFO in AHB bus bridge
|  | H1_MIPI_L_AHB_FIFO_OVR_CLR | 1 | W | × | Clear error status of HI_MIPI_AHB_FIFO_OVF
|  | H1_MIPI_L_DPHY_SWCTRL_EN | 1 | RW | × | (Do not change the value)
|  | H1_MIPI_R_LANE_NUM | 2 | RW | × | active data lane 0: 1 lane 1: 2 lanes 2: 3 lanes 3: 4 lanes
|  | H1_MIPI_R_VC_MAIN | 2 | RW | × | Main function virtual channel ID
|  | H1_MIPI_R_CD_DISABLE | 1 | RW | × | Disable contention detection 0: normal 1: disable
|  | H1_MIPI_R_ECC_IGNORE | 1 | RW | × | Ignore the ECC, will not break the transfer, keep this transfer working 1: ignore 0: normal
|  | H1_MIPI_R_RXCRC_ENABLE | 1 | RW | × | Enable MIPI RX CRC check, will not break the transfer, keep this transfer working 1: enable 0: disable
|  | H1_MIPI_R_NGATECLK | 1 | RW | × | (Do not change the value)
|  | H1_MIPI_R_HS_ZERO_EN | 1 | RW | × | (Do not change the value)
|  | H1_MIPI_R_HS_WAIT_EN | 1 | RW | × | (Do not change the value)
|  | H1_MIPI_R_WD_TIMER | 2 | RW | × | Watch Dog Timer counter
|  | H1_MIPI_R_RSTTRIG_I | 1 | RW | × | (Do not change the value)
|  | H1_MIPI_R_FIFO_BLANK | 1 | RW | × | (Do not change the value)
|  | H1_MIPI_R_PN_CHANGE | 1 | RW | × | Use for change the P and N pad 1: PN change 0: normal
|  | H1_MIPI_R_RSTTRIG | 1 | RW | × | Enable the Reset-Trigger for system use
|  | H1_MIPI_R_SWCTRL_CLP | 1 | RW | × | (Do not change the value)
|  | H1_MIPI_R_SWCTRL_CHSR | 1 | RW | × | (Do not change the value)
|  | H1_MIPI_R_SWCTRL_CHS | 1 | RW | × | (Do not change the value)
|  | H1_MIPI_R_SWCTRL_DLP | 1 | RW | × | (Do not change the value)
|  | H1_MIPI_R_SWCTRL_DHSR | 1 | RW | × | (Do not change the value)
|  | H1_MIPI_R_SWCTRL_DHSL | 1 | RW | × | (Do not change the value)
|  | H1_MIPI_R_SWCTRL_DHS | 1 | RW | × | (Do not change the value)
|  | H1_MIPI_R_SWCTRL_DTX | 1 | RW | × | (Do not change the value)
|  | H1_MIPI_R_SWCTRL_DTXO | 1 | RW | × | (Do not change the value)
|  | H1_MIPI_R_SWCTRL_CD | 1 | RW | × | (Do not change the value)
|  | H1_MIPI_R_DBG_MUX_SW | 2 | RW | × | (Do not change the value)
|  | H1_MIPI_R_CTRLPHYSW | 1 | RW | × | (Do not change the value)
|  | H1_MIPI_R_HS_SETTLE | 3 | RW | × | (Do not change the value)
|  | H1_MIPI_R_HS_D4_INV | 1 | RW | × | (Do not change the value)
|  | H1_MIPI_R_INI_TIME | 2 | RW | × | (Do not change the value)
|  | H1_MIPI_R_SOT_TOLAN | 2 | RW | × | sot detect tolerance 0: no error 1,2: detect 8 bit 1 bit error
|  | H1_MIPI_R_ULPS_BYDL0 | 1 | RW | × | De-assert BIAS_EN when enter ULPS mode selection 0: Whenever CLK/DL0/DL1/DL2/DL3 enter ULPS mode 1: When CLK or DL0 enter ULPS mode
|  | H1_MIPI_R_EOTPKT_EN | 1 | RW | × | Enable EoT packet check 0: disable 1: enable
|  | H1_MIPI_R_HSCLK_D2SEN | 1 | RW | × | (Do not change the value)
|  | H1_MIPI_R_HSCLK_D2SEN_OPT | 1 | RW | × | (Do not change the value)
|  | H1_MIPI_R_CD_DLY | 1 | RW | × | (Do not change the value)
|  | H1_MIPI_R_VC_CHECK_EN | 1 | RW | × | Enable to check Virtual Channel ID 1: Enable Virtual channel ID check 0: Disable Virtual channel ID check
|  | H1_MIPI_R_TXCRC_ENABLE | 1 | RW | × | (Do not change the value)
|  | H1_MIPI_R_DSI_ENABLE | 1 | RW | × | Enable MIPI RX module
|  | H1_MIPI_R_DBG_SEL_MIPI | 1 | RW | × | (Do not change the value)
|  | H1_MIPI_R_PROB_MIPI | 4 | RW | × | (Do not change the value)
|  | H1_MIPI_R_DBG_SEL_DSI2AHB | 1 | RW | × | (Do not change the value)
|  | H1_MIPI_R_PROB_DSI2AHB | 4 | RW | × | (Do not change the value)
|  | H1_MIPI_R_HSRX_EN_CK | 1 | RW | × | (Do not change the value)
|  | H1_MIPI_R_HSRX_EN_LN | 4 | RW | × | (Do not change the value)
|  | H1_MIPI_R_HSRX_RT_EN_CK | 1 | RW | × | (Do not change the value)
|  | H1_MIPI_R_HSRX_RT_EN_LN | 4 | RW | × | (Do not change the value)
|  | H1_MIPI_R_HSRX_LDO_EN | 1 | RW | × | (Do not change the value)
|  | H1_MIPI_R_BIAS_EN | 1 | RW | × | (Do not change the value)
|  | H1_MIPI_R_PN_SWAP_CK | 1 | RW | × | (Do not change the value)
|  | H1_MIPI_R_PN_SWAP_LN | 4 | RW | × | (Do not change the value)
|  | H1_MIPI_R_SOT_ERR | 1 | R | × | Error flag for SoT Error of MIPI
|  | H1_MIPI_R_SOT_SYNC_ERR | 1 | R | × | Error flag for SoT Sync Error of MIPI
|  | H1_MIPI_R_ESC_MODE_ENTRY_CMD_ERR | 1 | R | × | Error flag for Escape Mode Entry Command of MIPI
|  | H1_MIPI_R_LP_TRANS_SYNC_ERR | 1 | R | × | Error flag for Low-Power Transmit Sync Error of MIPI
|  | H1_MIPI_R_PERI_TO_ERR | 1 | R | × | Error flag for Peripheral Timeout Error of MIPI
|  | H1_MIPI_R_CONTENTION_DET | 1 | R | × | Error flag for Contention Deteced of MIPI
|  | H1_MIPI_R_ECC_SINGLE_ERR | 1 | R | × | Error flag for ECC Error, single-bit (detected and corrected) of MIPI
|  | H1_MIPI_R_ECC_MULTI_ERR | 1 | R | × | Error flag for ECC Error, multi-bit (detected, not corrected) of MIPI
|  | H1_MIPI_R_CKSUM_ERR | 1 | R | × | Error flag for Checksum Error (Long packet only) of MIPI
|  | H1_MIPI_R_DSI_DT_TYPE_NOT_RECOGNIZED | 1 | R | × | Error flag for DSI Data Type Not Recognized of MIPI
|  | H1_MIPI_R_DSI_VC_ID_INVALID | 1 | R | × | Error flag for DSI VC ID Invalid of MIPI
|  | H1_MIPI_R_DSI_PROTOCOL_VIO | 1 | R | × | Error flag for DSI Protocol Violation of MIPI
|  | H1_MIPI_R_TRNS_ERR | 1 | R | × | Error flag for Mult-bit ECC error or checksum error
|  | H1_MIPI_R_TRNS_ERR_CLR | 1 | W | × | Clear error status of HI_MIPI_TRNS_ERR
|  | H1_MIPI_R_ILL_CMD | 1 | R | × | Error flag for illegal command
|  | H1_MIPI_R_ILL_CMD_CLR | 1 | W | × | Clear error status of HI_MIPI_ILL_CMD
|  | H1_MIPI_R_DPHY_SWCTRL_EN | 1 | RW | × | (Do not change the value)
|  | Total Bit Number | 180
In MIPI, mini-DSI, INP, TPG, CNV, VKST, CABC, CE, BCHS, FRC, TX, LED blocks, when the register consists of multiple BYTEs, be sure to write all the bits in order of LSB → MSB.

## INP
| Function : INP |  | Base Address : 1430h |  | The total number of registers : 80 byte
| Addr. | DATA7 | DATA6 | DATA5 | DATA4 | DATA3 | DATA2 | DATA1 | DATA0 | Initial (hex) | Addr. | Setting | comment
0 | +0x000 | - | - | - | - | - | - | - | - | 00 | +0x000 | 00
1 | +0x001 | - | - | - | - | - | - | - | - | 00 | +0x001 | 00
2 | +0x002 | - | - | - | - | - | - | - | - | 00 | +0x002 | 00 |  | ↓for SONY check
3 | +0x003 | H1_INP_V_TOTAL_TIME[7:0] | [7 empty] | 64 | +0x003 | 64 |  | 1125
4 | +0x004 | - | - | - | H1_INP_V_TOTAL_TIME[12:8] |  |  |  |  | 04 | +0x004 | 04
5 | +0x005 | H1_INP_H_TOTAL_TIME[7:0] | [7 empty] | 97 | +0x005 | 97 |  | 2200
6 | +0x006 | - | - | - | H1_INP_H_TOTAL_TIME[12:8] |  |  |  |  | 08 | +0x006 | 08
7 | +0x007 | - | - | - | - | - | - | - | - | 00 | +0x007 | 00
8 | +0x008 | - | H1_INP_VSTPOS[6:0] | [6 empty] | 14 | +0x008 | 28 |  | 41
9 | +0x009 | H1_INP_HSTPOS[7:0] | [7 empty] | 3F | +0x009 | BF |  | 192
10 | +0x00A | - | - | - | - | - | - | H1_INP_HSTPOS[9:8] |  | 00 | +0x00A | 00
11 | +0x00B | H1_INP_V_ADDR_TIME[7:0] | [7 empty] | 37 | +0x00B | 37 |  | 1080
12 | +0x00C | - | - | - | - | - | H1_INP_V_ADDR_TIME[10:8] |  |  | 04 | +0x00C | 04
13 | +0x00D | H1_INP_H_ADDR_TIME[7:0] | [7 empty] | 7F | +0x00D | 7F |  | 1920
14 | +0x00E | - | - | - | - | H1_INP_H_ADDR_TIME[11:8] |  |  |  | 07 | +0x00E | 07
15 | +0x00F | H1_INP_VPACT_DMY[7:0] | [7 empty] | 08 | +0x00F | 00 |  | 0
16 | +0x010 | H1_INP_HPACT_DMY[7:0] | [7 empty] | 20 | +0x010 | 00 |  | 0
17 | +0x011 | - | - | - | - | - | - | H1_INP_BLANKSEL[1:0] |  | 01 | +0x011 | 01
18 | +0x012 | H1_INP_BLKLVL_R[7:0] | [7 empty] | 00 | +0x012 | 00
19 | +0x013 | - | - | - | - | - | - | H1_INP_BLKLVL_R[9:8] |  | 00 | +0x013 | 00
20 | +0x014 | H1_INP_BLKLVL_G[7:0] | [7 empty] | 00 | +0x014 | 00
21 | +0x015 | - | - | - | - | - | - | H1_INP_BLKLVL_G[9:8] |  | 00 | +0x015 | 00
22 | +0x016 | H1_INP_BLKLVL_B[7:0] | [7 empty] | 00 | +0x016 | 00
23 | +0x017 | - | - | - | - | - | - | H1_INP_BLKLVL_B[9:8] |  | 00 | +0x017 | 00
24 | +0x018 | - | - | - | - | - | - | H1_INP_SYNCREP[1:0] |  | 01 | +0x018 | 01
25 | +0x019 | - | - | - | - | - | - | - | H1_INP_FORCE | 00 | +0x019 | 00
26 | +0x01A | H1_INP_VSMIN[7:0] | [7 empty] | 4B | +0x01A | 62 |  | 1123
27 | +0x01B | - | - | - | H1_INP_VSMIN[12:8] |  |  |  |  | 04 | +0x01B | 04
28 | +0x01C | H1_INP_VSMAX[7:0] | [7 empty] | 7D | +0x01C | 69 |  | 1130
29 | +0x01D | - | - | - | H1_INP_VSMAX[12:8] |  |  |  |  | 04 | +0x01D | 04
30 | +0x01E | H1_INP_HSMIN[7:0] | [7 empty] | 97 | +0x01E | 83 |  | 2180
31 | +0x01F | - | - | - | H1_INP_HSMIN[12:8] |  |  |  |  | 07 | +0x01F | 08
32 | +0x020 | H1_INP_HSMAX[7:0] | [7 empty] | 97 | +0x020 | AB |  | 2220
33 | +0x021 | - | - | - | H1_INP_HSMAX[12:8] |  |  |  |  | 09 | +0x021 | 08
34 | +0x022 | - | - | - | - | - | - | - | H1_INP_VILL_LONG | ReadOnly | +0x022 | 00
35 | +0x023 | - | - | - | - | - | - | - | H1_INP_VILL_SHORT | ReadOnly | +0x023 | 00
36 | +0x024 | - | - | - | - | - | - | - | H1_INP_HILL_LONG | ReadOnly | +0x024 | 00
37 | +0x025 | - | - | - | - | - | - | - | H1_INP_HILL_SHORT | ReadOnly | +0x025 | 00
38 | +0x026 | - | - | - | - | - | - | - | H1_INP_VILL_FR | ReadOnly | +0x026 | 00
39 | +0x027 | - | - | - | - | - | - | - | H1_INP_HILL_FR | ReadOnly | +0x027 | 00
40 | +0x028 | - | - | - | - | - | - | - | H1_INP_ILLHOLD | 00 | +0x028 | 00
41 | +0x029 | - | - | - | - | H1_INP_MASKON[3:0] |  |  |  | 0F | +0x029 | 0F
42 | +0x02A | - | - | - | - | - | - | H1_INP_FID_MODE[1:0] |  | 00 | +0x02A | 00
43 | +0x02B | - | - | - | - | - | - | - | H1_INP_FID_RST | 00 | +0x02B | 00
44 | +0x02C | H1_INP_FID_SFT[7:0] | [7 empty] | 00 | +0x02C | 00
45 | +0x02D | - | - | - | - | - | H1_INP_FID_DLY[2:0] |  |  | 00 | +0x02D | 00
46 | +0x02E | - | - | - | - | - | - | H1_INP_OEFID_SEL[1:0] |  | 01 | +0x02E | 01
47 | +0x02F | - | - | - | - | - | - | - | H1_INP_CAPHOLD | 00 | +0x02F | 00
48 | +0x030 | - | - | - | - | - | - | - | H1_INP_H_CAPSEL | 00 | +0x030 | 00
49 | +0x031 | H1_INP_CAP_V_TOTAL_TIME[7:0] | [7 empty] | R | +0x031 | 00
50 | +0x032 | - | - | - | - | H1_INP_CAP_V_TOTAL_TIME[11:8] |  |  |  | R | +0x032 | 00
51 | +0x033 | H1_INP_CAP_H_TOTAL_TIME[7:0] | [7 empty] | R | +0x033 | 00
52 | +0x034 | - | - | - | H1_INP_CAP_H_TOTAL_TIME[12:8] |  |  |  |  | R | +0x034 | 00
53 | +0x035 | H1_INP_CAP_V_START_TIME[7:0] | [7 empty] | R | +0x035 | 00
54 | +0x036 | - | - | - | - | H1_INP_CAP_V_START_TIME[11:8] |  |  |  | R | +0x036 | 00
55 | +0x037 | H1_INP_CAP_H_START_TIME[7:0] | [7 empty] | R | +0x037 | 00
56 | +0x038 | - | - | - | H1_INP_CAP_H_START_TIME[12:8] |  |  |  |  | R | +0x038 | 00
57 | +0x039 | H1_INP_CAP_V_ADDR_TIME[7:0] | [7 empty] | R | +0x039 | 00
58 | +0x03A | - | - | - | - | H1_INP_CAP_V_ADDR_TIME[11:8] |  |  |  | R | +0x03A | 00
59 | +0x03B | H1_INP_CAP_H_ADDR_TIME[7:0] | [7 empty] | R | +0x03B | 00
60 | +0x03C | - | - | - | H1_INP_CAP_H_ADDR_TIME[12:8] |  |  |  |  | R | +0x03C | 00
61 | +0x03D | - | - | - | - | - | - | - | H1_INP_MIPI_TRNS_ERR | ReadOnly | +0x03D | 00
62 | +0x03E | - | - | - | - | - | - | - | H1_INP_MIPI_TRNS_ERR_CLR | WriteOnly | +0x03E | 00
63 | +0x03F | - | - | - | - | - | - | - | H1_INP_2PORT_EN | 00 | +0x03F | 00
64 | +0x040 | H1_INP_FIRST_LBSIZE[7:0] | [7 empty] | 00 | +0x040 | 80 |  | 1920
65 | +0x041 | - | - | - | H1_INP_FIRST_LBSIZE[12:8] |  |  |  |  | 00 | +0x041 | 07
66 | +0x042 | - | - | - | - | - | - | - | H1_INP_CAP_INPUT_SEL | 00 | +0x042 | 00
67 | +0x043 | H1_INP_FIFO_STATUS_EN[7:4] |  |  |  | H1_INP_FIFO_STATUS_EN[3:0] (read only) |  |  |  | F0 | +0x043 | F0
68 | +0x044 | - | - | - | - | H1_INP_DBG_SEL[3:0] |  |  |  | 00 | +0x044 | 00
69 | +0x045 | - | - | - | - | - | - | - | RESERVED | 00 | +0x045 | 00
70 | +0x046 | - | - | - | - | - | - | - | - | 00 | +0x046
71 | +0x047 | - | - | - | - | - | - | - | - | 00 | +0x047
72 | +0x048 | - | - | - | - | - | - | - | - | 00 | +0x048
73 | +0x049 | - | - | - | - | - | - | - | - | 00 | +0x049
74 | +0x04A | - | - | - | - | - | - | - | - | 00 | +0x04A
75 | +0x04B | - | - | - | - | - | - | - | - | 00 | +0x04B
76 | +0x04C | - | - | - | - | - | - | - | - | 00 | +0x04C
77 | +0x04D | - | - | - | - | - | - | - | - | 00 | +0x04D
78 | +0x04E | - | - | - | - | - | - | - | - | 00 | +0x04E
79 | +0x04F | - | - | - | - | - | - | - | - | 00 | +0x04F
| Addr. | DATA7 | DATA6 | DATA5 | DATA4 | DATA3 | DATA2 | DATA1 | DATA0 | Initial | Addr.
Description of Functions
|  | register name | bit width | access type | V sync | function
|  | H1_INP_V_TOTAL_TIME | 13 | RW | × | Total Vertical line number setting for sync signal internally generated.
|  | H1_INP_H_TOTAL_TIME | 13 | RW | × | Total Horizontal line number setting for sync signal internally generated
|  | H1_INP_VSTPOS | 7 | RW | × | Vertical active start position setting
|  | H1_INP_HSTPOS | 10 | RW | × | Horizontal active start position setting.
|  | H1_INP_V_ADDR_TIME | 11 | RW | × | Vertical active line number setting
|  | H1_INP_H_ADDR_TIME | 12 | RW | × | Horizontal active line number setting.
|  | H1_INP_VPACT_DMY | 8 | RW | × | Vertical panel dummy line number setting. Set in sum of upper and lower dummy line number. (sum is even number)
|  | H1_INP_HPACT_DMY | 8 | RW | × | Horizontal panel dummy pixel number setting. Set in sum of left and right dummy line number. (Sum is even number)
|  | H1_INP_BLANKSEL | 2 | RW | × | Blanking area setting. 0=Not insert blanking area / 1=Area out of “ACT” / 2=Area out of “PACT” / 3=don’ t care
|  | H1_INP_BLKLVL_R | 10 | RW | × | Red channel blanking data setting
|  | H1_INP_BLKLVL_G | 10 | RW | × | Green channel blanking data setting
|  | H1_INP_BLKLVL_B | 10 | RW | × | Blue channel blanking data setting
|  | H1_INP_SYNCREP | 1 | RW | × | Sync signal used internally select setting. 0=always use input sync signal 1=use sync signal generated internally depend on setting conditions. 2: use sync signal generated internally depend on setting conditions. And use sync signal generated internally depend on the error of MIPI . (ECC(multi-bit) , CheckSum_err)
|  | H1_INP_FORCE | 1 | RW | × | Free-run mode select. 0=depend on H1_INP_SYNCREP 1=forcibly use sync signal generated internally.
|  | H1_INP_VSMIN | 13 | RW | × | Minimum vertical line number setting for switching sync signal condition
|  | H1_INP_VSMAX | 13 | RW | × | Maximum vertical line number setting for switching sync signal condition.
|  | H1_INP_HSMIN | 13 | RW | × | Minimum horizontal pixel number setting for switching sync signal condition.
|  | H1_INP_HSMAX | 13 | RW | × | Maximum horizontal pixel number setting for switching sync signal condition.
|  | H1_INP_VILL_LONG | 1 | R | × | Status detect flag for long input vertical condition. 0=legal / 1=illegal
|  | H1_INP_VILL_SHORT | 1 | R | × | Status detect flag for short input vertical condition 0=legal / 1=illegal
|  | H1_INP_HILL_LONG | 1 | R | × | Status detect flag for long input horizontal condition. 0=legal / 1=illegal
|  | H1_INP_HILL_SHORT | 1 | R | × | Status detect flag for short input horizontal condition. 0=legal / 1=illegal
|  | H1_INP_VILL_FR | 1 | R | × | Status detect flag for vertical free run condition. 0=legal / 1=illegal
|  | H1_INP_HILL_FR | 1 | R | × | Status detect flag for horizontal free-run condition. 0=legal / 1=illegal
|  | H1_INP_ILLHOLD | 1 | RW | × | Status flag (H1_INP_VILL_SHORT, H1_INP_VILL_LONG, H1_INP_VILL_FR, H1_INP_HILL_SHORT H1_INP_HILL_LONG,H1_INP_HILL_FR) hold setting. Bit 0 H1_INP_ILLHOLD 0 : no hold (H1_INP_VILL_SHORT, H1_INP_VILL_LONG, H1_INP_VILL_FR, H1_INP_HILL_SHORT H1_INP_HILL_LONG,H1_INP_HILL_FR) 1 : hold (H1_INP_VILL_SHORT, H1_INP_VILL_LONG, H1_INP_VILL_FR, H1_INP_HILL_SHORT H1_INP_HILL_LONG,H1_INP_HILL_FR)
|  | H1_INP_MASKON | 4 | RW | × | Forcibly black video data output. Bit 3=forcibly black output 1 : enable black mask 0 : disable black mask Bit 2=black output at H1_INP_FORCE = 1 Bit 1=black output at illegal clock input Bit 0=black output at illegal sync input at H1_INP_SYNCREP = 1 .
|  | H1_INP_FID_MODE | 2 | RW | × | Select FID generation mode.
|  | H1_INP_FID_RST | 1 | RW | × | Reset setting of the counter for internal FID generation. (Valid only when H1_INP_FID_MODE=0) 0=Not use FID_RST / 1=Reset when FID[0] delayed by H1_INP_FID_SFT is high.
|  | H1_INP_FID_SFT | 8 | RW | × | Setting for delay adjustment of EXTFIDIN[1:0] and EXTOEFID . (external port)
|  | H1_INP_FID_DLY | 3 | RW | × | Setting for frame delay of reset for EXTFIDIN[1:0] and EXTOEFID .(external port)
|  | H1_INP_OEFID_SEL | 2 | RW | × | Select “OEFID_OUT”. 0=Output_by fid_int[0] / 1=Output by fid_int[1] / 2=Output by fid_int[2] / 3=Output by EXTOEFID
|  | H1_INP_CAPHOLD | 1 | RW | × | Measurement result hold setting, 0=No hold / 1=Hold
|  | H1_INP_H_CAPSEL | 1 | RW | × | Horizontal timing select. 0=First DE / 1=Always
|  | H1_INP_CAP_V_TOTAL_TIME | 12 | R | × | Result of Vertical total line pixel number
|  | H1_INP_CAP_H_TOTAL_TIME | 13 | R | × | Result of Horizontal total line pixel number
|  | H1_INP_CAP_V_START_TIME | 12 | R | × | Result of Vertical start pixel number
|  | H1_INP_CAP_H_START_TIME | 13 | R | × | Result of Horizontal start pixel number
|  | H1_INP_CAP_V_ADDR_TIME | 12 | R | × | Result of Vertical active pixel number
|  | H1_INP_CAP_H_ADDR_TIME | 13 | R | × | Result of Horizontal active pixel number
|  | H1_INP_MIPI_TRNS_ERR | 1 | R | × | Error flag for ECC error or checksum error
|  | H1_INP_MIPI_TRNS_ERR_CLR | 1 | RW | × | Clear error status of H1_INP_MIPI_TRNS_ERR
|  | H1_INP_2PORT_EN | 1 | RW | × | MIPI RX Port number select. 0 = One Port MIPI RX 1 = Two Port MIPI RX
|  | H1_INP_FIRST_LBSIZE | 13 | RW | × | One Port case = Horizontal active pixel number Two Port case = Half of horizontal active pixel number
|  | H1_INP_CAP_INPUT_SEL | 1 | RW | × | Select sync monitor input sync from mipi_l / mipi_r sync, 0 = MIPI_L sync / 1 = MIPI_R sync
|  | H1_INP_FIFO_STATUS_EN | 8 | RW | × | L/R path overflow/underflow status enable, bit[7:4] is enable bits (R/W), bit[3:0] is status bits (Read only),
|  | H1_INP_DBG_SEL | 4 | RW | × | Select debug pin for ASIC
|  | Total Bit Number | 301
In MIPI, mini-DSI, INP, TPG, CNV, VKST, CABC, CE, BCHS, FRC, TX, LED blocks, when the register consists of multiple BYTEs, be sure to write all the bits in order of LSB → MSB.

## TPG
| Function : TPG |  | Base Address : 1480h |  | The total number of registers : 16 byte
| Addr. | DATA7 | DATA6 | DATA5 | DATA4 | DATA3 | DATA2 | DATA1 | DATA0 | Initial (hex) | Addr. | Setting | comment
0 | +0x000 | - | H1_TP_TEST_PAT1[2:0] |  |  | H1_TP_TEST_PAT2[3:0] |  |  |  | 00 | +0x000 | 00
1 | +0x001 | H1_TP_PURE_PAT[7:0] | [7 empty] | FF | +0x001 | FF
2 | +0x002 | - | - | - | - | - | - | H1_TP_PURE_PAT[9:8] |  | 03 | +0x002 | 03 |  | for SONY check
3 | +0x003 | H1_TP_HSIZE_CUST[7:0] | [7 empty] | 80 | +0x003 | 80 |  | 1920
4 | +0x004 | - | - | - | - | H1_TP_HSIZE_CUST[11:8] |  |  |  | 07 | +0x004 | 07
5 | +0x005 | H1_TP_VSIZE_CUST[7:0] | [7 empty] | 38 | +0x005 | 38 |  | 1080
6 | +0x006 | - | - | - | - | - | H1_TP_VSIZE_CUST[10:8] |  |  | 04 | +0x006 | 04
7 | +0x007 | H1_TP_HBASE_CUST[7:0] | [7 empty] | 44 | +0x007 | 44 |  | 68
8 | +0x008 | - | - | - | - | H1_TP_HBASE_CUST[11:8] |  |  |  | 00 | +0x008 | 00
9 | +0x009 | H1_TP_VBASE_CUST[7:0] | [7 empty] | 5B | +0x009 | 5B |  | 91
10 | +0x00A | - | - | - | - | - | H1_TP_VBASE_CUST[10:8] |  |  | 00 | +0x00A | 00
11 | +0x00B | - | - | - | - | - | - | - | - | 00 | +0x00B
12 | +0x00C | - | - | - | - | - | - | - | - | 00 | +0x00C
13 | +0x00D | - | - | - | - | - | - | - | - | 00 | +0x00D
14 | +0x00E | - | - | - | - | - | - | - | - | 00 | +0x00E
15 | +0x00F | - | - | - | - | - | - | - | - | 00 | +0x00F
| Addr. | DATA7 | DATA6 | DATA5 | DATA4 | DATA3 | DATA2 | DATA1 | DATA0 | Initial | Addr.
Description of Functions
|  | register name | bit width | access type | V sync | function
|  | H1_TP_TEST_PAT1 | 3 | RW | × | Pattern resolution 0: Bypass 1 : VGA (640x480) 2 : SVGA (800x600) 3 : WSVGA (1024x600) 4 : XGA (1024x768) 5 : 720P(1280x720) 6: WXGA (1366x768 7 : Customer setting
|  | H1_TP_TEST_PAT2 | 4 | RW | × | Aging pattern 0: MODE_GRAY_SCALE_256 RGB = 0,0,0 ~ RGB={8’hFF,2’b0},{8’hFF,2’b0},{8’hFF,2’b0} 1: MODE_COLOR_BAR 2: MODE_BORDER 3: MODE_R_COLOR 4: MODE_G_COLOR 5: MODE_B_COLOR 6: MODE_WHITE_COLOR 7: MODE_CHESS_BOX 8: MODE_RAMP_GRAY RGB = 0,0,0 ~ RGB=10’h3FF, 10’h3FF, 10’h3FF 9: MODE_RAMP_RED A: MODE_RAMP_GREEN B: MODE_RAMP_BLUE C: MODE_GRILL_11 D: MODE_GRILL_22 E: MODE_GRILL_44 F: MODE_DOT_PATTERN
|  | H1_TP_PURE_PAT | 10 | RW | × | Pure pattern gray level
|  | H1_TP_HSIZE_CUST | 12 | RW | × | Customer’s setting
|  | H1_TP_VSIZE_CUST | 11 | RW | × | Customer’s setting
|  | H1_TP_HBASE_CUST | 12 | RW | × | 131072/hsize_cust
|  | H1_TP_VBASE_CUST | 11 | RW | × | 98304/vsize_cust
|  | Total Bit Number | 63
In MIPI, mini-DSI, INP, TPG, CNV, VKST, CABC, CE, BCHS, FRC, TX, LED blocks, when the register consists of multiple BYTEs, be sure to write all the bits in order of LSB → MSB.

## CNV
| Function : CNV |  | Base Address : 1490h |  | The total number of registers : 48 byte
| Addr. | DATA7 | DATA6 | DATA5 | DATA4 | DATA3 | DATA2 | DATA1 | DATA0 | Initial (hex) | Addr.
0 | +0x000 | - | - | - | - | - | - | H1_CNV_EN_CTRL |  | 01 | +0x000
1 | +0x001 | H1_CNV_COEFF_0[7:0] | [7 empty] | 00 | +0x001
2 | +0x002 | - | - | - | H1_CNV_COEFF_0[12:8] |  |  |  |  | 04 | +0x002
3 | +0x003 | H1_CNV_COEFF_1[7:0] | [7 empty] | 00 | +0x003
4 | +0x004 | - | - | - | H1_CNV_COEFF_1[12:8] |  |  |  |  | 00 | +0x004
5 | +0x005 | H1_CNV_COEFF_2[7:0] | [7 empty] | 00 | +0x005
6 | +0x006 | - | - | - | H1_CNV_COEFF_2[12:8] |  |  |  |  | 00 | +0x006
7 | +0x007 | H1_CNV_COEFF_3[7:0] | [7 empty] | 00 | +0x007
8 | +0x008 | - | - | - | H1_CNV_COEFF_3[12:8] |  |  |  |  | 00 | +0x008
9 | +0x009 | H1_CNV_COEFF_4[7:0] | [7 empty] | 00 | +0x009
10 | +0x00A | - | - | - | H1_CNV_COEFF_4[12:8] |  |  |  |  | 04 | +0x00A
11 | +0x00B | H1_CNV_COEFF_5[7:0] | [7 empty] | 00 | +0x00B
12 | +0x00C | - | - | - | H1_CNV_COEFF_5[12:8] |  |  |  |  | 00 | +0x00C
13 | +0x00D | H1_CNV_COEFF_6[7:0] | [7 empty] | 00 | +0x00D
14 | +0x00E | - | - | - | H1_CNV_COEFF_6[12:8] |  |  |  |  | 00 | +0x00E
15 | +0x00F | H1_CNV_COEFF_7[7:0] | [7 empty] | 00 | +0x00F
16 | +0x010 | - | - | - | H1_CNV_COEFF_7[12:8] |  |  |  |  | 00 | +0x010
17 | +0x011 | H1_CNV_COEFF_8[7:0] | [7 empty] | 00 | +0x011
18 | +0x012 | - | - | - | H1_CNV_COEFF_8[12:8] |  |  |  |  | 04 | +0x012
19 | +0x013 | H1_CNV_OFFSET_0[7:0] | [7 empty] | 00 | +0x013
20 | +0x014 | - | - | H1_CNV_OFFSET_0[13:8] | [5 empty] | 00 | +0x014
21 | +0x015 | H1_CNV_OFFSET_1[7:0] | [7 empty] | 00 | +0x015
22 | +0x016 | - | - | H1_CNV_OFFSET_1[13:8] | [5 empty] | 00 | +0x016
23 | +0x017 | H1_CNV_OFFSET_2[7:0] | [7 empty] | 00 | +0x017
24 | +0x018 | - | - | H1_CNV_OFFSET_2[13:8] | [5 empty] | 00 | +0x018
25 | +0x019 | - | - | - | - | - | - | RESERVED | - | 00 | +0x019
26 | +0x01A | - | - | - | - | - | - | - | - | 00 | +0x01A
27 | +0x01B | - | - | - | - | - | - | - | - | 00 | +0x01B
28 | +0x01C | - | - | - | - | - | - | - | - | 00 | +0x01C
29 | +0x01D | - | - | - | - | - | - | - | - | 00 | +0x01D
30 | +0x01E | - | - | - | - | - | - | - | - | 00 | +0x01E
31 | +0x01F | - | - | - | - | - | - | - | - | 00 | +0x01F
32 | +0x020 | - | - | - | - | - | - | - | - | 00 | +0x020
33 | +0x021 | - | - | - | - | - | - | - | - | 00 | +0x021
34 | +0x022 | - | - | - | - | - | - | - | - | 00 | +0x022
35 | +0x023 | - | - | - | - | - | - | - | - | 00 | +0x023
36 | +0x024 | - | - | - | - | - | - | - | - | 00 | +0x024
37 | +0x025 | - | - | - | - | - | - | - | - | 00 | +0x025
38 | +0x026 | - | - | - | - | - | - | - | - | 00 | +0x026
39 | +0x027 | - | - | - | - | - | - | - | - | 00 | +0x027
40 | +0x028 | - | - | - | - | - | - | - | - | 00 | +0x028
41 | +0x029 | - | - | - | - | - | - | - | - | 00 | +0x029
42 | +0x02A | - | - | - | - | - | - | - | - | 00 | +0x02A
43 | +0x02B | - | - | - | - | - | - | - | - | 00 | +0x02B
44 | +0x02C | - | - | - | - | - | - | - | - | 00 | +0x02C
45 | +0x02D | - | - | - | - | - | - | - | - | 00 | +0x02D
46 | +0x02E | - | - | - | - | - | - | - | - | 00 | +0x02E
47 | +0x02F | - | - | - | - | - | - | - | - | 00 | +0x02F
| Addr. | DATA7 | DATA6 | DATA5 | DATA4 | DATA3 | DATA2 | DATA1 | DATA0 | Initial | Addr.
Description of Functions
|  | register name | bit width | access type | V sync | function
|  | H1_CNV_EN_CTRL | 2 | RW | ○ | This is the matrix conversion ON/OFF setting. 2’b10 = Matrix conversion ON, 2’b01 = Matrix conversion OFF
|  | H1_CNV_COEFF_0 | 13 | RW | ○ | coefficient_0 (C0 of Equation 2.2) BIT12: sign bit BIT11-10: integer data BIT9-0: fraction data -3.999 ~3.999
|  | H1_CNV_COEFF_1 | 13 | RW | ○ | coefficient_1 (C1 of Equation 2.2) BIT12: sign bit BIT11-10: integer data BIT9-0: fraction data -3.999 ~3.999
|  | H1_CNV_COEFF_2 | 13 | RW | ○ | coefficient_2 (C2 of Equation 2.2) BIT12: sign bit BIT11-10: integer data BIT9-0: fraction data -3.999 ~3.999
|  | H1_CNV_COEFF_3 | 13 | RW | ○ | coefficient_3 (C3 of Equation 2.2) BIT12: sign bit BIT11-10: integer data BIT9-0: fraction data -3.999 ~3.999
|  | H1_CNV_COEFF_4 | 13 | RW | ○ | coefficient_4 (C4 of Equation 2.2) BIT12: sign bit BIT11-10: integer data BIT9-0: fraction data -3.999 ~3.999
|  | H1_CNV_COEFF_5 | 13 | RW | ○ | coefficient_5 (C5 of Equation 2.2) BIT12: sign bit BIT11-10: integer data BIT9-0: fraction data -3.999 ~3.999
|  | H1_CNV_COEFF_6 | 13 | RW | ○ | coefficient_6 (C6 of Equation 2.2) BIT12: sign bit BIT11-10: integer data BIT9-0: fraction data -3.999 ~3.999
|  | H1_CNV_COEFF_7 | 13 | RW | ○ | coefficient_7 (C7 of Equation 2.2) BIT12: sign bit BIT11-10: integer data BIT9-0: fraction data -3.999 ~3.999
|  | H1_CNV_COEFF_8 | 13 | RW | ○ | coefficient_8 (C8 of Equation 2.2) BIT12: sign bit BIT11-10: integer data BIT9-0: fraction data -3.999 ~3.999
|  | H1_CNV_OFFSET_0 | 14 | RW | ○ | offset_0 (Off_1 of Equation 2.2) BIT13: sign bit BIT12-4: integer data BIT3-0: fraction data -200% ～ 199.9375% at 8bit range
|  | H1_CNV_OFFSET_1 | 14 | RW | ○ | offset_1 (Off_1 of Equation 2.2) BIT13: sign bit BIT12-4: integer data BIT3-0: fraction data -200% ～ 199.9375% at 8bit range
|  | H1_CNV_OFFSET_2 | 14 | RW | ○ | offset_2 (Off_1 of Equation 2.2) BIT13: sign bit BIT12-4: integer data BIT3-0: fraction data -200% ～ 199.9375% at 8bit range
|  | Total Bit Number | 161
In MIPI, mini-DSI, INP, TPG, CNV, VKST, CABC, CE, BCHS, FRC, TX, LED blocks, when the register consists of multiple BYTEs, be sure to write all the bits in order of LSB → MSB.

## BCHS
| Function : BCHS |  | Base Address : 1600h |  | The total number of registers : 80 byte
| Addr. | DATA7 | DATA6 | DATA5 | DATA4 | DATA3 | DATA2 | DATA1 | DATA0 | Initial (hex) | Addr.
0 | +0x000 | - | - | - | - | - | - | H1_BCHS_R2Y_COEFF_EN | H1_BCHS_R2Y_BYPASS_CTRL | 01 | +0x000
1 | +0x001 | H1_BCHS_R2Y_COEFF_0[7:0] | [7 empty] | 32 | +0x001
2 | +0x002 | - | - | - | H1_BCHS_R2Y_COEFF_0[12:8] |  |  |  |  | 01 | +0x002
3 | +0x003 | H1_BCHS_R2Y_COEFF_1[7:0] | [7 empty] | 59 | +0x003
4 | +0x004 | - | - | - | H1_BCHS_R2Y_COEFF_1[12:8] |  |  |  |  | 02 | +0x004
5 | +0x005 | H1_BCHS_R2Y_COEFF_2[7:0] | [7 empty] | 75 | +0x005
6 | +0x006 | - | - | - | H1_BCHS_R2Y_COEFF_2[12:8] |  |  |  |  | 00 | +0x006
7 | +0x007 | H1_BCHS_R2Y_COEFF_3[7:0] | [7 empty] | AD | +0x007
8 | +0x008 | - | - | - | H1_BCHS_R2Y_COEFF_3[12:8] |  |  |  |  | 10 | +0x008
9 | +0x009 | H1_BCHS_R2Y_COEFF_4[7:0] | [7 empty] | 53 | +0x009
10 | +0x00A | - | - | - | H1_BCHS_R2Y_COEFF_4[12:8] |  |  |  |  | 11 | +0x00A
11 | +0x00B | H1_BCHS_R2Y_COEFF_5[7:0] | [7 empty] | 00 | +0x00B
12 | +0x00C | - | - | - | H1_BCHS_R2Y_COEFF_5[12:8] |  |  |  |  | 02 | +0x00C
13 | +0x00D | H1_BCHS_R2Y_COEFF_6[7:0] | [7 empty] | 00 | +0x00D
14 | +0x00E | - | - | - | H1_BCHS_R2Y_COEFF_6[12:8] |  |  |  |  | 02 | +0x00E
15 | +0x00F | H1_BCHS_R2Y_COEFF_7[7:0] | [7 empty] | AD | +0x00F
16 | +0x010 | - | - | - | H1_BCHS_R2Y_COEFF_7[12:8] |  |  |  |  | 11 | +0x010
17 | +0x011 | H1_BCHS_R2Y_COEFF_8[7:0] | [7 empty] | 53 | +0x011
18 | +0x012 | - | - | - | H1_BCHS_R2Y_COEFF_8[12:8] |  |  |  |  | 10 | +0x012
19 | +0x013 | H1_BCHS_R2Y_OFFSET_0[7:0] | [7 empty] | 00 | +0x013
20 | +0x014 | - | - | H1_BCHS_R2Y_OFFSET_0[13:8] | [5 empty] | 00 | +0x014
21 | +0x015 | H1_BCHS_R2Y_OFFSET_1[7:0] | [7 empty] | 00 | +0x015
22 | +0x016 | - | - | H1_BCHS_R2Y_OFFSET_1[13:8] | [5 empty] | 08 | +0x016
23 | +0x017 | H1_BCHS_R2Y_OFFSET_2[7:0] | [7 empty] | 00 | +0x017
24 | +0x018 | - | - | H1_BCHS_R2Y_OFFSET_2[13:8] | [5 empty] | 08 | +0x018
25 | +0x019 | - | - | - | - | - | - | RESERVED | - | 00 | +0x019
26 | +0x01A | - | - | - | - | - | - | - | - | 00 | +0x01A
27 | +0x01B | - | - | - | - | - | - | - | - | 00 | +0x01B
28 | +0x01C | - | - | - | - | - | - | - | - | 00 | +0x01C
29 | +0x01D | - | - | - | - | - | - | - | - | 00 | +0x01D
30 | +0x01E | - | - | - | - | - | - | - | - | 00 | +0x01E
31 | +0x01F | - | - | - | - | - | - | - | - | 00 | +0x01F
32 | +0x020 | - | - | - | - | - | - | RESERVED | H1_BCHS_BYPASS | 01 | +0x020
33 | +0x021 | H1_BCHS_BLACK_Y[7:0] | [7 empty] | 00 | +0x021
34 | +0x022 | - | - | - | - | - | - | H1_BCHS_BLACK_Y[9:8] |  | 00 | +0x022
35 | +0x023 | H1_BCHS_BRIGHT_Y[7:0] | [7 empty] | 00 | +0x023
36 | +0x024 | - | - | - | - | - | - | H1_BCHS_BRIGHT_Y[9:8] |  | 02 | +0x024
37 | +0x025 | H1_BCHS_CONTRAST[7:0] | [7 empty] | 00 | +0x025
38 | +0x026 | - | - | - | - | - | - | H1_BCHS_CONTRAST[9:8] |  | 02 | +0x026
39 | +0x027 | H1_BCHS_SATURATION[7:0] | [7 empty] | 00 | +0x027
40 | +0x028 | - | - | - | - | - | - | H1_BCHS_SATURATION[9:8] |  | 02 | +0x028
41 | +0x029 | H1_BCHS_SINHUE[7:0] | [7 empty] | 00 | +0x029
42 | +0x02A | - | - | - | - | - | H1_BCHS_SINHUE[10:8] |  |  | 00 | +0x02A
43 | +0x02B | H1_BCHS_COSHUE[7:0] | [7 empty] | FF | +0x02B
44 | +0x02C | - | - | - | - | - | H1_BCHS_COSHUE[10:8] |  |  | 03 | +0x02C
45 | +0x02D | - | RESERVED |  |  | - | RESERVED |  |  | 00 | +0x02D
46 | +0x02E | - | - | - | - | - | - | RESERVED |  | 00 | +0x02E
47 | +0x02F | - | - | - | - | - | - | - | - | 00 | +0x02F
48 | +0x030 | - | - | - | - | - | - | H1_BCHS_Y2R_COEFF_EN | H1_BCHS_Y2R_BYPASS_CTRL | 01 | +0x030
49 | +0x031 | H1_BCHS_Y2R_COEFF_0[7:0] | [7 empty] | 00 | +0x031
50 | +0x032 | - | - | - | H1_BCHS_Y2R_COEFF_0[12:8] |  |  |  |  | 04 | +0x032
51 | +0x033 | H1_BCHS_Y2R_COEFF_1[7:0] | [7 empty] | 00 | +0x033
52 | +0x034 | - | - | - | H1_BCHS_Y2R_COEFF_1[12:8] |  |  |  |  | 00 | +0x034
53 | +0x035 | H1_BCHS_Y2R_COEFF_2[7:0] | [7 empty] | 7C | +0x035
54 | +0x036 | - | - | - | H1_BCHS_Y2R_COEFF_2[12:8] |  |  |  |  | 05 | +0x036
55 | +0x037 | H1_BCHS_Y2R_COEFF_3[7:0] | [7 empty] | 00 | +0x037
56 | +0x038 | - | - | - | H1_BCHS_Y2R_COEFF_3[12:8] |  |  |  |  | 04 | +0x038
57 | +0x039 | H1_BCHS_Y2R_COEFF_4[7:0] | [7 empty] | 58 | +0x039
58 | +0x03A | - | - | - | H1_BCHS_Y2R_COEFF_4[12:8] |  |  |  |  | 11 | +0x03A
59 | +0x03B | H1_BCHS_Y2R_COEFF_5[7:0] | [7 empty] | CB | +0x03B
60 | +0x03C | - | - | - | H1_BCHS_Y2R_COEFF_5[12:8] |  |  |  |  | 12 | +0x03C
61 | +0x03D | H1_BCHS_Y2R_COEFF_6[7:0] | [7 empty] | 00 | +0x03D
62 | +0x03E | - | - | - | H1_BCHS_Y2R_COEFF_6[12:8] |  |  |  |  | 04 | +0x03E
63 | +0x03F | H1_BCHS_Y2R_COEFF_7[7:0] | [7 empty] | EE | +0x03F
64 | +0x040 | - | - | - | H1_BCHS_Y2R_COEFF_7[12:8] |  |  |  |  | 06 | +0x040
65 | +0x041 | H1_BCHS_Y2R_COEFF_8[7:0] | [7 empty] | 00 | +0x041
66 | +0x042 | - | - | - | H1_BCHS_Y2R_COEFF_8[12:8] |  |  |  |  | 00 | +0x042
67 | +0x043 | H1_BCHS_Y2R_OFFSET_0[7:0] | [7 empty] | F8 | +0x043
68 | +0x044 | - | - | H1_BCHS_Y2R_OFFSET_0[13:8] | [5 empty] | 2A | +0x044
69 | +0x045 | H1_BCHS_Y2R_OFFSET_1[7:0] | [7 empty] | 46 | +0x045
70 | +0x046 | - | - | H1_BCHS_Y2R_OFFSET_1[13:8] | [5 empty] | 08 | +0x046
71 | +0x047 | H1_BCHS_Y2R_OFFSET_2[7:0] | [7 empty] | DB | +0x047
72 | +0x048 | - | - | H1_BCHS_Y2R_OFFSET_2[13:8] | [5 empty] | 2D | +0x048
73 | +0x049 | - | - | - | - | - | - | RESERVED | - | 00 | +0x049
74 | +0x04A | RESERVED | [7 empty] | ReadOnly | +0x04A
75 | +0x04B | RESERVED | [7 empty] | ReadOnly | +0x04B
76 | +0x04C | RESERVED | [7 empty] | ReadOnly | +0x04C
77 | +0x04D | RESERVED | [7 empty] | ReadOnly | +0x04D
78 | +0x04E | RESERVED | [7 empty] | ReadOnly | +0x04E
79 | +0x04F | RESERVED | [7 empty] | ReadOnly | +0x04F
| Addr. | DATA7 | DATA6 | DATA5 | DATA4 | DATA3 | DATA2 | DATA1 | DATA0 | Initial | Addr.
Description of Functions
|  | register name | bit width | access type | V sync | function
|  | H1_BCHS_R2Y_BYPASS_CTRL | 1 | RW | ○ | bypass_ctrl: 1: bypass yuv2rgb 0: without bypass yuv2rgb
|  | H1_BCHS_R2Y_COEFF_EN | 1 | RW | ○ | coeff_en: 1: enable input coefficients; 0: disable input coefficients
|  | H1_BCHS_R2Y_COEFF_0 | 13 | RW | ○ | coefficient_0 (C0 of Equation 2.2) BIT12: sign bit BIT11-10: integer data BIT9-0: fraction data -3.999 ~3.999
|  | H1_BCHS_R2Y_COEFF_1 | 13 | RW | ○ | coefficient_1 (C1 of Equation 2.2) BIT12: sign bit BIT11-10: integer data BIT9-0: fraction data -3.999 ~3.999
|  | H1_BCHS_R2Y_COEFF_2 | 13 | RW | ○ | coefficient_2 (C2 of Equation 2.2) BIT12: sign bit BIT11-10: integer data BIT9-0: fraction data -3.999 ~3.999
|  | H1_BCHS_R2Y_COEFF_3 | 13 | RW | ○ | coefficient_3 (C3 of Equation 2.2) BIT12: sign bit BIT11-10: integer data BIT9-0: fraction data -3.999 ~3.999
|  | H1_BCHS_R2Y_COEFF_4 | 13 | RW | ○ | coefficient_4 (C4 of Equation 2.2) BIT12: sign bit BIT11-10: integer data BIT9-0: fraction data -3.999 ~3.999
|  | H1_BCHS_R2Y_COEFF_5 | 13 | RW | ○ | coefficient_5 (C5 of Equation 2.2) BIT12: sign bit BIT11-10: integer data BIT9-0: fraction data -3.999 ~3.999
|  | H1_BCHS_R2Y_COEFF_6 | 13 | RW | ○ | coefficient_6 (C6 of Equation 2.2) BIT12: sign bit BIT11-10: integer data BIT9-0: fraction data -3.999 ~3.999
|  | H1_BCHS_R2Y_COEFF_7 | 13 | RW | ○ | coefficient_7 (C7 of Equation 2.2) BIT12: sign bit BIT11-10: integer data BIT9-0: fraction data -3.999 ~3.999
|  | H1_BCHS_R2Y_COEFF_8 | 13 | RW | ○ | coefficient_9 (C8 of Equation 2.2) BIT12: sign bit BIT11-10: integer data BIT9-0: fraction data -3.999 ~3.999
|  | H1_BCHS_R2Y_OFFSET_0 | 14 | RW | ○ | offset_0 (Off_1 of Equation 2.2) BIT13: sign bit BIT12-4: integer data BIT3-0: fraction data -200% ～ 199.9375% at 8bit range
|  | H1_BCHS_R2Y_OFFSET_1 | 14 | RW | ○ | offset_1 (Off_2 of Equation 2.2) BIT13: sign bit BIT12-4: integer data BIT3-0: fraction data -200% ～ 199.9375% at 8bit range
|  | H1_BCHS_R2Y_OFFSET_2 | 14 | RW | ○ | offset_2 (Off_3 of Equation 2.2) BIT13: sign bit BIT12-4: integer data BIT3-0: fraction data -200% ～ 199.9375% at 8bit range
|  | H1_BCHS_BYPASS | 1 | RW | ○ | [0]: 1: bypass BCHS, 0: without bypass BCHS
|  | H1_BCHS_BLACK_Y | 10 | RW | ○ | Value of Black_Y setting range of ( 0 ~ 1023 )
|  | H1_BCHS_BRIGHT_Y | 10 | RW | ○ | Value of Bright_Y setting range of (0~1023)
|  | H1_BCHS_CONTRAST | 10 | RW | ○ | Value of Contrast setting range of 0% ~ 199.8% (contrast 100% = 512 , contrast 199.8% =1023)
|  | H1_BCHS_SATURATION | 10 | RW | ○ | Value of Saturation setting range of 0% ~ 199.8% (Saturation 100% = 512 , Saturation 199.8% =1023)
|  | H1_BCHS_SINHUE | 11 | RW | ○ | Value of sinHue ex : value of sinθ , setting range of -1 ~ 0.999 (2's complement)
|  | H1_BCHS_COSHUE | 11 | RW | ○ | Value of cosHue value of cosθ setting range of -1 ~ 0.999 (2's complement)
|  | H1_BCHS_Y2R_BYPASS_CTRL | 1 | RW | ○ | bypass_ctrl: 1: bypass yuv2rgb 0: without bypass yuv2rgb
|  | H1_BCHS_Y2R_COEFF_EN | 1 | RW | ○ | coeff_en: 1: enable input coefficients; 0: disable input coefficients
|  | H1_BCHS_Y2R_COEFF_0 | 13 | RW | ○ | coefficient_0 (C0 of Equation 2.2) BIT12: sign bit BIT11-10: integer data BIT9-0: fraction data -3.999 ~3.999
|  | H1_BCHS_Y2R_COEFF_1 | 13 | RW | ○ | coefficient_1 (C1 of Equation 2.2) BIT12: sign bit BIT11-10: integer data BIT9-0: fraction data -3.999 ~3.999
|  | H1_BCHS_Y2R_COEFF_2 | 13 | RW | ○ | coefficient_2 (C2 of Equation 2.2) BIT12: sign bit BIT11-10: integer data BIT9-0: fraction data -3.999 ~3.999
|  | H1_BCHS_Y2R_COEFF_3 | 13 | RW | ○ | coefficient_3 (C3 of Equation 2.2) BIT12: sign bit BIT11-10: integer data BIT9-0: fraction data -3.999 ~3.999
|  | H1_BCHS_Y2R_COEFF_4 | 13 | RW | ○ | coefficient_4 (C4 of Equation 2.2) BIT12: sign bit BIT11-10: integer data BIT9-0: fraction data -3.999 ~3.999
|  | H1_BCHS_Y2R_COEFF_5 | 13 | RW | ○ | coefficient_5 (C5 of Equation 2.2) BIT12: sign bit BIT11-10: integer data BIT9-0: fraction data -3.999 ~3.999
|  | H1_BCHS_Y2R_COEFF_6 | 13 | RW | ○ | coefficient_6 (C6 of Equation 2.2) BIT12: sign bit BIT11-10: integer data BIT9-0: fraction data -3.999 ~3.999
|  | H1_BCHS_Y2R_COEFF_7 | 13 | RW | ○ | coefficient_7 (C7 of Equation 2.2) BIT12: sign bit BIT11-10: integer data BIT9-0: fraction data -3.999 ~3.999
|  | H1_BCHS_Y2R_COEFF_8 | 13 | RW | ○ | coefficient_8 (C8 of Equation 2.2) BIT12: sign bit BIT11-10: integer data BIT9-0: fraction data -3.999 ~3.999
|  | H1_BCHS_Y2R_OFFSET_0 | 14 | RW | ○ | offset_0 (Off_1 of Equation 2.2) BIT13: sign bit BIT12-4: integer data BIT3-0: fraction data -200% ～ 199.9375% at 8bit range
|  | H1_BCHS_Y2R_OFFSET_1 | 14 | RW | ○ | offset_1(Off_2 of Equation 2.2) BIT13: sign bit BIT12-4: integer data BIT3-0: fraction data -200% ～ 199.9375% at 8bit range
|  | H1_BCHS_Y2R_OFFSET_2 | 14 | RW | ○ | offset_2 (Off_3 of Equation 2.2) BIT13: sign bit BIT12-4: integer data BIT3-0: fraction data -200% ～ 199.9375% at 8bit range
|  | Total Bit Number | 385
In MIPI, mini-DSI, INP, TPG, CNV, VKST, CABC, CE, BCHS, FRC, TX, LED blocks, when the register consists of multiple BYTEs, be sure to write all the bits in order of LSB → MSB.

## CE
| Function : CE |  | Base Address : 1500h |  | The total number of registers : 256 byte
| Addr. | DATA7 | DATA6 | DATA5 | DATA4 | DATA3 | DATA2 | DATA1 | DATA0 | Initial (hex) | Addr.
0 | +0x000 | - | - | - | - | - | - | - | H1_CE_ACC12_EN | 00 | +0x000
1 | +0x001 | RESERVED[7:0] | [7 empty] | 40 | +0x001
2 | +0x002 | - | - | - | - | - | - | - | RESERVED | 01 | +0x002
3 | +0x003 | - | - | - | - | - | - | - | - | 00 | +0x003
4 | +0x004 | - | - | - | - | - | - | - | - | 00 | +0x004
5 | +0x005 | - | - | - | - | - | - | - | - | 00 | +0x005
6 | +0x006 | - | - | - | - | - | - | - | - | 00 | +0x006
7 | +0x007 | - | - | - | - | - | - | - | - | 00 | +0x007
8 | +0x008 | - | - | - | RESERVE[4:0] |  |  |  |  | 08 | +0x008
9 | +0x009 | - | - | - | RESERVE[4:0] |  |  |  |  | 08 | +0x009
10 | +0x00A | - | - | - | - | - | - | - | - | 00 | +0x00A
11 | +0x00B | - | - | - | - | - | - | - | - | 00 | +0x00B
12 | +0x00C | RESERVED[7:0] | [7 empty] | 00 | +0x00C
13 | +0x00D | RESERVED[7:0] | [7 empty] | 00 | +0x00D
14 | +0x00E | RESERVED[7:0] | [7 empty] | 00 | +0x00E
15 | +0x00F | RESERVED[7:0] | [7 empty] | 00 | +0x00F
16 | +0x010 | - | - | - | H1_CE_SAVG[4:0] |  |  |  |  | 10 | +0x010
17 | +0x011 | - | - | - | H1_CE_STABLE1[4:0] |  |  |  |  | 10 | +0x011
18 | +0x012 | - | - | - | H1_CE_STABLE2[4:0] |  |  |  |  | 10 | +0x012
19 | +0x013 | - | - | - | H1_CE_STABLE3[4:0] |  |  |  |  | 10 | +0x013
20 | +0x014 | - | - | - | H1_CE_STABLE4[4:0] |  |  |  |  | 10 | +0x014
21 | +0x015 | - | - | - | H1_CE_STABLE5[4:0] |  |  |  |  | 10 | +0x015
22 | +0x016 | - | - | - | H1_CE_STABLE6[4:0] |  |  |  |  | 10 | +0x016
23 | +0x017 | - | - | - | H1_CE_STABLE7[4:0] |  |  |  |  | 10 | +0x017
24 | +0x018 | - | - | - | H1_CE_STABLE8[4:0] |  |  |  |  | 10 | +0x018
25 | +0x019 | - | - | - | H1_CE_STABLE9[4:0] |  |  |  |  | 10 | +0x019
26 | +0x01A | - | - | - | H1_CE_STABLE10[4:0] |  |  |  |  | 10 | +0x01A
27 | +0x01B | - | - | - | H1_CE_STABLE11[4:0] |  |  |  |  | 10 | +0x01B
28 | +0x01C | - | - | - | H1_CE_STABLE12[4:0] |  |  |  |  | 10 | +0x01C
29 | +0x01D | - | - | - | - | - | - | - | - | 00 | +0x01D
30 | +0x01E | - | - | - | - | - | - | - | - | 00 | +0x01E
31 | +0x01F | - | - | - | - | - | - | - | - | 00 | +0x01F
32 | +0x020 | - | - | H1_CE_COSHAVG[5:0] | [5 empty] | 00 | +0x020
33 | +0x021 | - | - | H1_CE_CHTABLE1[5:0] | [5 empty] | 00 | +0x021
34 | +0x022 | - | - | H1_CE_CHTABLE2[5:0] | [5 empty] | 00 | +0x022
35 | +0x023 | - | - | H1_CE_CHTABLE3[5:0] | [5 empty] | 00 | +0x023
36 | +0x024 | - | - | H1_CE_CHTABLE4[5:0] | [5 empty] | 00 | +0x024
37 | +0x025 | - | - | H1_CE_CHTABLE5[5:0] | [5 empty] | 00 | +0x025
38 | +0x026 | - | - | H1_CE_CHTABLE6[5:0] | [5 empty] | 00 | +0x026
39 | +0x027 | - | - | H1_CE_CHTABLE7[5:0] | [5 empty] | 00 | +0x027
40 | +0x028 | - | - | H1_CE_CHTABLE8[5:0] | [5 empty] | 00 | +0x028
41 | +0x029 | - | - | H1_CE_CHTABLE9[5:0] | [5 empty] | 00 | +0x029
42 | +0x02A | - | - | H1_CE_CHTABLE10[5:0] | [5 empty] | 00 | +0x02A
43 | +0x02B | - | - | H1_CE_CHTABLE11[5:0] | [5 empty] | 00 | +0x02B
44 | +0x02C | - | - | H1_CE_CHTABLE12[5:0] | [5 empty] | 00 | +0x02C
45 | +0x02D | - | - | - | - | - | - | - | - | 00 | +0x02D
46 | +0x02E | - | - | - | - | - | - | - | - | 00 | +0x02E
47 | +0x02F | - | - | - | - | - | - | - | - | 00 | +0x02F
48 | +0x030 | - | H1_CE_SINHAVG[6:0] | [6 empty] | 00 | +0x030
49 | +0x031 | - | H1_CE_SHTABLE1[6:0] | [6 empty] | 00 | +0x031
50 | +0x032 | - | H1_CE_SHTABLE2[6:0] | [6 empty] | 00 | +0x032
51 | +0x033 | - | H1_CE_SHTABLE3[6:0] | [6 empty] | 00 | +0x033
52 | +0x034 | - | H1_CE_SHTABLE4[6:0] | [6 empty] | 00 | +0x034
53 | +0x035 | - | H1_CE_SHTABLE5[6:0] | [6 empty] | 00 | +0x035
54 | +0x036 | - | H1_CE_SHTABLE6[6:0] | [6 empty] | 00 | +0x036
55 | +0x037 | - | H1_CE_SHTABLE7[6:0] | [6 empty] | 00 | +0x037
56 | +0x038 | - | H1_CE_SHTABLE8[6:0] | [6 empty] | 00 | +0x038
57 | +0x039 | - | H1_CE_SHTABLE9[6:0] | [6 empty] | 00 | +0x039
58 | +0x03A | - | H1_CE_SHTABLE10[6:0] | [6 empty] | 00 | +0x03A
59 | +0x03B | - | H1_CE_SHTABLE11[6:0] | [6 empty] | 00 | +0x03B
60 | +0x03C | - | H1_CE_SHTABLE12[6:0] | [6 empty] | 00 | +0x03C
61 | +0x03D | - | - | - | - | - | - | - | - | 00 | +0x03D
62 | +0x03E | - | - | - | - | - | - | - | - | 00 | +0x03E
63 | +0x03F | - | - | - | - | - | - | - | - | 00 | +0x03F
64 | +0x040 | - | - | - | - | - | - | - | - | 00 | +0x040
65 | +0x041 | - | - | - | - | - | - | - | - | 00 | +0x041
66 | +0x042 | - | - | - | - | - | - | - | - | 00 | +0x042
67 | +0x043 | - | - | - | - | - | - | - | - | 00 | +0x043
68 | +0x044 | - | - | - | - | - | - | - | - | 00 | +0x044
69 | +0x045 | - | - | - | - | - | - | - | - | 00 | +0x045
70 | +0x046 | - | - | - | - | - | - | - | - | 00 | +0x046
71 | +0x047 | - | - | - | - | - | - | - | - | 00 | +0x047
72 | +0x048 | - | - | - | - | - | - | - | - | 00 | +0x048
73 | +0x049 | - | - | - | - | - | - | - | - | 00 | +0x049
74 | +0x04A | - | - | - | - | - | - | - | - | 00 | +0x04A
75 | +0x04B | - | - | - | - | - | - | - | - | 00 | +0x04B
76 | +0x04C | - | - | - | - | - | - | - | - | 00 | +0x04C
77 | +0x04D | - | - | - | - | - | - | - | - | 00 | +0x04D
78 | +0x04E | - | - | - | - | - | - | - | - | 00 | +0x04E
79 | +0x04F | - | - | - | - | - | - | - | - | 00 | +0x04F
80 | +0x050 | - | - | - | - | - | - | - | H1_CE_SHARP_EN | 00 | +0x050
81 | +0x051 | - | - | H1_CE_TH1[5:0] | [5 empty] | 00 | +0x051
82 | +0x052 | - | - | H1_CE_TH2[5:0] | [5 empty] | 1F | +0x052
83 | +0x053 | H1_CE_TH3[7:0] | [7 empty] | 69 | +0x053
84 | +0x054 | - | - | H1_CE_TH4[5:0] | [5 empty] | 3F | +0x054
85 | +0x055 | - | - | - | H1_CE_H_GAIN1[4:0] |  |  |  |  | 1F | +0x055
86 | +0x056 | - | - | - | H1_CE_H_GAIN2[4:0] |  |  |  |  | 10 | +0x056
87 | +0x057 | RESERVED | [7 empty] | 82 | +0x057
88 | +0x058 | RESERVED | [7 empty] | 80 | +0x058
89 | +0x059 | - | - | - | RESERVED |  |  |  |  | 10 | +0x059
90 | +0x05A | - | - | - | RESERVED |  |  |  |  | 10 | +0x05A
91 | +0x05B | - | - | - | - | - | - | - | - | 00 | +0x05B
92 | +0x05C | - | - | - | - | - | - | - | - | 00 | +0x05C
93 | +0x05D | - | - | - | - | - | - | - | - | 00 | +0x05D
94 | +0x05E | RESERVED |  |  |  | - | - | RESERVED |  | 00 | +0x05E
95 | +0x05F | - | - | - | - | - | H1_CE_BW[2:0] |  |  | 04 | +0x05F
96 | +0x060 | - | - | RESERVED | [5 empty] | 3F | +0x060
97 | +0x061 | - | - | - | - | - | - | - | RESERVED | 00 | +0x061
98 | +0x062 | - | - | - | - | - | RESERVED |  |  | 00 | +0x062
99 | +0x063 | RESERVED | [7 empty] | 1E | +0x063
100 | +0x064 | RESERVED | [7 empty] | 14 | +0x064
101 | +0x065 | - | - | - | - | - | RESERVED |  |  | 01 | +0x065
102 | +0x066 | - | - | - | RESERVED |  |  |  |  | 1F | +0x066
103 | +0x067 | - | - | - | RESERVED |  |  |  |  | 10 | +0x067
104 | +0x068 | - | - | - | - | - | - | - | RESERVED | 00 | +0x068
105 | +0x069 | RESERVED | [7 empty] | 64 | +0x069
106 | +0x06A | - | - | - | - | RESERVED |  |  |  | 00 | +0x06A
107 | +0x06B | RESERVED | [7 empty] | 64 | +0x06B
108 | +0x06C | - | - | - | - | RESERVED |  |  |  | 00 | +0x06C
109 | +0x06D | - | - | - | - | - | - | - | - | 00 | +0x06D
110 | +0x06E | - | - | - | - | - | - | - | - | 00 | +0x06E
111 | +0x06F | - | - | - | - | - | - | - | - | 00 | +0x06F
112 | +0x070 | - | - | - | - | RESERVED |  |  |  | 00 | +0x070
113 | +0x071 | - | - | - | - | - | - | RESERVED |  | 00 | +0x071
114 | +0x072 | RESERVED | [7 empty] | 00 | +0x072
115 | +0x073 | - | - | - | - | RESERVED |  |  |  | 00 | +0x073
116 | +0x074 | RESERVED | [7 empty] | 00 | +0x074
117 | +0x075 | - | - | - | - | - | RESERVED |  |  | 00 | +0x075
118 | +0x076 | RESERVED | [7 empty] | 80 | +0x076
119 | +0x077 | RESERVED | [7 empty] | 80 | +0x077
120 | +0x078 | - | - | - | - | - | - | - | RESERVED | 00 | +0x078
121 | +0x079 | - | RESERVED | [6 empty] | 44 | +0x079
122 | +0x07A | RESERVED | [7 empty] | 00 | +0x07A
123 | +0x07B | RESERVED | [7 empty] | 00 | +0x07B
124 | +0x07C | RESERVED | [7 empty] | 00 | +0x07C
125 | +0x07D | RESERVED | [7 empty] | 00 | +0x07D
126 | +0x07E | - | - | - | - | - | - | - | - | 00 | +0x07E
127 | +0x07F | - | - | - | - | - | - | - | - | 00 | +0x07F
128 | +0x080 | - | - | - | - | - | - | - | H1_CE_BC_EN | 00 | +0x080
129 | +0x081 | H1_CE_CONTRAST_Y[7:0] | [7 empty] | 80 | +0x081
130 | +0x082 | - | - | - | - | - | - | - | - | 00 | +0x082
131 | +0x083 | H1_CE_BCOFFSET[7:0] | [7 empty] | 00 | +0x083
132 | +0x084 | - | - | - | - | - | - | - | - | 00 | +0x084
133 | +0x085 | - | - | - | - | - | - | - | - | 00 | +0x085
134 | +0x086 | - | - | - | - | - | - | - | - | 00 | +0x086
135 | +0x087 | - | - | - | - | - | - | - | - | 00 | +0x087
136 | +0x088 | - | - | - | - | - | - | - | - | 00 | +0x088
137 | +0x089 | - | - | - | - | - | - | - | - | 00 | +0x089
138 | +0x08A | - | - | - | - | - | - | - | - | 00 | +0x08A
139 | +0x08B | - | - | - | - | - | - | - | - | 00 | +0x08B
140 | +0x08C | - | - | - | - | - | - | - | - | 00 | +0x08C
141 | +0x08D | - | - | - | - | - | - | - | - | 00 | +0x08D
142 | +0x08E | - | - | - | - | - | - | - | - | 00 | +0x08E
143 | +0x08F | - | - | - | - | - | - | - | - | 00 | +0x08F
144 | +0x090 | RESERVED |  |  |  | - | RESERVED |  |  | 04 | +0x090
145 | +0x091 | RESERVED | [7 empty] | 80 | +0x091
146 | +0x092 | RESERVED | [7 empty] | 00 | +0x092
147 | +0x093 | - | - | RESERVED | [5 empty] | 00 | +0x093
148 | +0x094 | RESERVED | [7 empty] | 00 | +0x094
149 | +0x095 | - | - | - | - | - | - | - | RESERVED | 00 | +0x095
150 | +0x096 | RESERVED | [7 empty] | 00 | +0x096
151 | +0x097 | - | - | - | - | - | - | - | RESERVED | 01 | +0x097
152 | +0x098 | RESERVED | [7 empty] | 00 | +0x098
153 | +0x099 | - | - | - | - | RESERVED |  |  |  | 00 | +0x099
154 | +0x09A | RESERVED | [7 empty] | 00 | +0x09A
155 | +0x09B | - | - | - | - | RESERVED |  |  |  | 00 | +0x09B
156 | +0x09C | RESERVED | [7 empty] | 00 | +0x09C
157 | +0x09D | - | - | - | - | RESERVED |  |  |  | 00 | +0x09D
158 | +0x09E | RESERVED | [7 empty] | 00 | +0x09E
159 | +0x09F | - | - | - | - | RESERVED |  |  |  | 00 | +0x09F
160 | +0x0A0 | RESERVED | [7 empty] | 80 | +0x0A0
161 | +0x0A1 | - | - | - | - | - | - | - | - | 00 | +0x0A1
162 | +0x0A2 | RESERVED | [7 empty] | 00 | +0x0A2
163 | +0x0A3 | RESERVED | [7 empty] | E0 | +0x0A3
164 | +0x0A4 | - | - | - | - | - | - | - | RESERVED | 00 | +0x0A4
165 | +0x0A5 | - | - | - | - | - | - | - | - | 00 | +0x0A5
166 | +0x0A6 | - | - | - | - | - | - | - | - | 00 | +0x0A6
167 | +0x0A7 | - | - | - | - | - | - | - | - | 00 | +0x0A7
168 | +0x0A8 | - | - | - | RESERVED |  |  |  |  | 08 | +0x0A8
169 | +0x0A9 | - | - | - | RESERVED |  |  |  |  | 08 | +0x0A9
170 | +0x0AA | - | - | - | - | - | - | - | - | 00 | +0x0AA
171 | +0x0AB | - | - | - | - | - | - | - | - | 00 | +0x0AB
172 | +0x0AC | - | - | - | - | - | - | - | - | 00 | +0x0AC
173 | +0x0AD | - | - | - | - | - | - | - | - | 00 | +0x0AD
174 | +0x0AE | - | - | - | - | - | - | - | - | 00 | +0x0AE
175 | +0x0AF | - | - | - | - | - | - | - | - | 00 | +0x0AF
176 | +0x0B0 | - | - | - | RESERVED |  |  |  |  | 10 | +0x0B0
177 | +0x0B1 | - | - | - | RESERVED |  |  |  |  | 10 | +0x0B1
178 | +0x0B2 | - | - | - | RESERVED |  |  |  |  | 10 | +0x0B2
179 | +0x0B3 | - | - | - | RESERVED |  |  |  |  | 10 | +0x0B3
180 | +0x0B4 | - | - | - | RESERVED |  |  |  |  | 10 | +0x0B4
181 | +0x0B5 | - | - | - | RESERVED |  |  |  |  | 10 | +0x0B5
182 | +0x0B6 | - | - | - | RESERVED |  |  |  |  | 10 | +0x0B6
183 | +0x0B7 | - | - | - | RESERVED |  |  |  |  | 10 | +0x0B7
184 | +0x0B8 | - | - | - | RESERVED |  |  |  |  | 10 | +0x0B8
185 | +0x0B9 | - | - | - | RESERVED |  |  |  |  | 10 | +0x0B9
186 | +0x0BA | - | - | - | RESERVED |  |  |  |  | 10 | +0x0BA
187 | +0x0BB | - | - | - | RESERVED |  |  |  |  | 10 | +0x0BB
188 | +0x0BC | - | - | - | RESERVED |  |  |  |  | 10 | +0x0BC
189 | +0x0BD | - | - | - | - | - | - | - | - | 00 | +0x0BD
190 | +0x0BE | - | - | - | - | - | - | - | - | 00 | +0x0BE
191 | +0x0BF | - | - | - | - | - | - | - | - | 00 | +0x0BF
192 | +0x0C0 | - | - | RESERVED | [5 empty] | 00 | +0x0C0
193 | +0x0C1 | - | - | RESERVED | [5 empty] | 00 | +0x0C1
194 | +0x0C2 | - | - | RESERVED | [5 empty] | 00 | +0x0C2
195 | +0x0C3 | - | - | RESERVED | [5 empty] | 00 | +0x0C3
196 | +0x0C4 | - | - | RESERVED | [5 empty] | 00 | +0x0C4
197 | +0x0C5 | - | - | RESERVED | [5 empty] | 00 | +0x0C5
198 | +0x0C6 | - | - | RESERVED | [5 empty] | 00 | +0x0C6
199 | +0x0C7 | - | - | RESERVED | [5 empty] | 00 | +0x0C7
200 | +0x0C8 | - | - | RESERVED | [5 empty] | 00 | +0x0C8
201 | +0x0C9 | - | - | RESERVED | [5 empty] | 00 | +0x0C9
202 | +0x0CA | - | - | RESERVED | [5 empty] | 00 | +0x0CA
203 | +0x0CB | - | - | RESERVED | [5 empty] | 00 | +0x0CB
204 | +0x0CC | - | - | RESERVED | [5 empty] | 00 | +0x0CC
205 | +0x0CD | - | - | - | - | - | - | - | - | 00 | +0x0CD
206 | +0x0CE | - | - | - | - | - | - | - | - | 00 | +0x0CE
207 | +0x0CF | - | - | - | - | - | - | - | - | 00 | +0x0CF
208 | +0x0D0 | - | RESERVED | [6 empty] | 00 | +0x0D0
209 | +0x0D1 | - | RESERVED | [6 empty] | 00 | +0x0D1
210 | +0x0D2 | - | RESERVED | [6 empty] | 00 | +0x0D2
211 | +0x0D3 | - | RESERVED | [6 empty] | 00 | +0x0D3
212 | +0x0D4 | - | RESERVED | [6 empty] | 00 | +0x0D4
213 | +0x0D5 | - | RESERVED | [6 empty] | 00 | +0x0D5
214 | +0x0D6 | - | RESERVED | [6 empty] | 00 | +0x0D6
215 | +0x0D7 | - | RESERVED | [6 empty] | 00 | +0x0D7
216 | +0x0D8 | - | RESERVED | [6 empty] | 00 | +0x0D8
217 | +0x0D9 | - | RESERVED | [6 empty] | 00 | +0x0D9
218 | +0x0DA | - | RESERVED | [6 empty] | 00 | +0x0DA
219 | +0x0DB | - | RESERVED | [6 empty] | 00 | +0x0DB
220 | +0x0DC | - | RESERVED | [6 empty] | 00 | +0x0DC
221 | +0x0DD | - | - | - | - | - | - | - | - | 00 | +0x0DD
222 | +0x0DE | - | - | - | - | - | - | - | - | 00 | +0x0DE
223 | +0x0DF | - | - | - | - | - | - | - | - | 00 | +0x0DF
224 | +0x0E0 | RESERVED | [7 empty] | 00 | +0x0E0
225 | +0x0E1 | - | - | - | - | RESERVED |  |  |  | 00 | +0x0E1
226 | +0x0E2 | RESERVED | [7 empty] | 00 | +0x0E2
227 | +0x0E3 | - | - | - | RESERVED |  |  |  |  | 00 | +0x0E3
228 | +0x0E4 | RESERVED | [7 empty] | 00 | +0x0E4
229 | +0x0E5 | - | - | - | - | - | - | - | - | 00 | +0x0E5
230 | +0x0E6 | - | - | - | - | - | - | - | - | 00 | +0x0E6
231 | +0x0E7 | - | - | - | - | - | - | - | - | 00 | +0x0E7
232 | +0x0E8 | - | - | - | - | - | - | - | - | 00 | +0x0E8
233 | +0x0E9 | - | - | - | - | - | - | - | - | 00 | +0x0E9
234 | +0x0EA | - | - | - | - | - | - | - | - | 00 | +0x0EA
235 | +0x0EB | - | - | - | - | - | - | - | - | 00 | +0x0EB
236 | +0x0EC | RESERVED | [7 empty] | 00 | +0x0EC
237 | +0x0ED | - | - | - | - | RESERVED |  |  |  | 00 | +0x0ED
238 | +0x0EE | RESERVED | [7 empty] | 00 | +0x0EE
239 | +0x0EF | RESERVED |  | - | - | RESERVED |  |  |  | 00 | +0x0EF
240 | +0x0F0 | - | - | - | - | - | - | - | - | 00 | +0x0F0
241 | +0x0F1 | - | - | - | - | - | - | - | - | 00 | +0x0F1
242 | +0x0F2 | - | - | - | - | - | - | - | - | 00 | +0x0F2
243 | +0x0F3 | - | - | - | - | - | - | - | - | 00 | +0x0F3
244 | +0x0F4 | - | - | - | - | - | - | - | - | 00 | +0x0F4
245 | +0x0F5 | - | - | - | - | - | - | - | - | 00 | +0x0F5
246 | +0x0F6 | - | - | - | - | - | - | - | - | 00 | +0x0F6
247 | +0x0F7 | - | - | - | - | - | - | - | - | 00 | +0x0F7
248 | +0x0F8 | - | - | - | - | - | - | - | - | 00 | +0x0F8
249 | +0x0F9 | - | - | - | - | - | - | - | - | 00 | +0x0F9
250 | +0x0FA | - | - | - | - | - | - | - | - | 00 | +0x0FA
251 | +0x0FB | - | - | - | - | - | - | - | - | 00 | +0x0FB
252 | +0x0FC | - | - | - | - | - | - | - | - | 00 | +0x0FC
253 | +0x0FD | - | - | - | - | - | - | - | - | 00 | +0x0FD
254 | +0x0FE | - | - | - | - | - | - | - | - | 00 | +0x0FE
255 | +0x0FF | - | - | - | - | - | - | - | - | 00 | +0x0FF
| Addr. | DATA7 | DATA6 | DATA5 | DATA4 | DATA3 | DATA2 | DATA1 | DATA0 | Initial | Addr.
Description of Functions
|  | register name | bit width | access type | V sync | function
|  | H1_CE_ACC12_EN | 1 | RW | × | ACC12_EN 1: ACC12 Enable. 0: ACC12 Disable
|  | H1_CE_SAVG | 5 | RW | × | Savg Savg=floor((Sr+Sry+Sy+Syg+Sg+Sgc+Sc+Scb+Sb+Sbm+Sm+Smr)/12);(0~31)
|  | H1_CE_STABLE1 | 5 | RW | × | Sr (0~31)
|  | H1_CE_STABLE2 | 5 | RW | × | Sry (0~31)
|  | H1_CE_STABLE3 | 5 | RW | × | Sy (0~31)
|  | H1_CE_STABLE4 | 5 | RW | × | Syg (0~31)
|  | H1_CE_STABLE5 | 5 | RW | × | Sg (0~31)
|  | H1_CE_STABLE6 | 5 | RW | × | Sgc (0~31)
|  | H1_CE_STABLE7 | 5 | RW | × | Sc (0~31)
|  | H1_CE_STABLE8 | 5 | RW | × | Scb (0~31)
|  | H1_CE_STABLE9 | 5 | RW | × | Sb (0~31)
|  | H1_CE_STABLE10 | 5 | RW | × | Sbm (0~31)
|  | H1_CE_STABLE11 | 5 | RW | × | Sm (0~31)
|  | H1_CE_STABLE12 | 5 | RW | × | Smr (0~31)
|  | H1_CE_COSHAVG | 6 | RW | × | cosHavg cosHavg =round((cosHr+cosHry+cosHy+cosHyg+cosHg+cosHgc+cosHc+cosHcb+cosHb+cosHbm+cosHm+cosHmr)/12);(0~63)
|  | H1_CE_CHTABLE1 | 6 | RW | × | cosHr RDegree = -30~30 (default = 0)cosHr =round((1-cos(RDegree *pi/180))*512); (0~63)
|  | H1_CE_CHTABLE2 | 6 | RW | × | cosHry RYDegree = -30~30 (default = 0)cosHry=round((1-cos(RYDegree *pi/180))* 512); (0~63)
|  | H1_CE_CHTABLE3 | 6 | RW | × | cosHy YDegree = -30~30 (default = 0)cosHy =round((1-cos(YDegree *pi/180))* 512); (0~63)
|  | H1_CE_CHTABLE4 | 6 | RW | × | cosHyg YGDegree = -30~30 (default = 0)cosHyg =round((1-cos(YGDegree *pi/180))* 512); (0~63)
|  | H1_CE_CHTABLE5 | 6 | RW | × | cosHg GDegree = -30~30 (default = 0)cosHg =round((1-cos(GDegree *pi/180))* 512); (0~63)
|  | H1_CE_CHTABLE6 | 6 | RW | × | cosHgc GCDegree = -30~30 (default = 0)cosHgc =round((1-cos(GCDegree *pi/180))* 512); (0~63)
|  | H1_CE_CHTABLE7 | 6 | RW | × | cosHc CDegree = -30~30 (default = 0)cosHc =round((1-cos(CDegree *pi/180))* 512); (0~63)
|  | H1_CE_CHTABLE8 | 6 | RW | × | cosHcb CBDegree = -30~30 (default = 0)cosHcb =round((1-cos(CBDegree *pi/180))* 512); (0~63)
|  | H1_CE_CHTABLE9 | 6 | RW | × | cosHb BDegree = -30~30 (default = 0)cosHb =round((1-cos(BDegree *pi/180))* 512); (0~63)
|  | H1_CE_CHTABLE10 | 6 | RW | × | cosHbm BMDegree = -30~30 (default = 0)cosHbm =round((1-cos(BMDegree *pi/180))* 512); (0~63)
|  | H1_CE_CHTABLE11 | 6 | RW | × | cosHm MDegree = -30~30 (default = 0)cosHm =round((1-cos(MDegree *pi/180))* 512); (0~63)
|  | H1_CE_CHTABLE12 | 6 | RW | × | cosHmr MRDegree = -30~30 (default = 0)cosHmr =round((1-cos(MRDegree *pi/180))* 512); (0~63)Reserved.
|  | H1_CE_SINHAVG | 7 | RW | × | sinHavg sinHavg12=round((sinHr+sinHry+sinHy+sinHyg+sinHg+sinHgc+sinHc+sinHcb+sinHb+sinHbm+sinHm+sinHmr)/12);(-63~63)
|  | H1_CE_SHTABLE1 | 7 | RW | × | sinHr RDegree = -30~30 (default = 0)sinHr =round((sin(RDegree *pi/180))*512/4); (-63~63)
|  | H1_CE_SHTABLE2 | 7 | RW | × | sinHry RYDegree = -30~30 (default = 0)sinHry =round((sin(RYDegree *pi/180))* 512/4); (-63~63)
|  | H1_CE_SHTABLE3 | 7 | RW | × | sinHy YDegree = -30~30 (default = 0)sinHy =round((sin(YDegree *pi/180))* 512/4); (-63~63)
|  | H1_CE_SHTABLE4 | 7 | RW | × | sinHyg YGDegree = -30~30 (default = 0)sinHyg =round((sin(YGDegree *pi/180))* 512/4); (-63~63)
|  | H1_CE_SHTABLE5 | 7 | RW | × | sinHg GDegree = -30~30 (default = 0)sinHg =round((sin(GDegree *pi/180))* 512/4); (-63~63)
|  | H1_CE_SHTABLE6 | 7 | RW | × | sinHgc GCDegree = -30~30 (default = 0)sinHgc =round((sin(GCDegree *pi/180)) 512/4); (-63~63)
|  | H1_CE_SHTABLE7 | 7 | RW | × | sinHc CDegree = -30~30 (default = 0)sinHc =round((sin(CDegree *pi/180))* 512/4); (-63~63)
|  | H1_CE_SHTABLE8 | 7 | RW | × | sinHcb CBDegree = -30~30 (default = 0)sinHcb =round((sin(CBDegree *pi/180))* 512/4); (-63~63)
|  | H1_CE_SHTABLE9 | 7 | RW | × | sinHb BDegree = -30~30 (default = 0)sinHb =round((sin(BDegree *pi/180))* 512/4); (-63~63)
|  | H1_CE_SHTABLE10 | 7 | RW | × | sinHbm BMDegree = -30~30 (default = 0)sinHbm =round((sin(BMDegree *pi/180))* 512/4); (-63~63)
|  | H1_CE_SHTABLE11 | 7 | RW | × | sinHm MDegree = -30~30 (default = 0)sinHm =round((sin(MDegree *pi/180))* 512/4); (-63~63)
|  | H1_CE_SHTABLE12 | 7 | RW | × | sinHmr MRDegree = -30~30 (default = 0)sinHmr =round((sin(MRDegree *pi/180))* 512/4); (-63~63)Reserved.
|  | H1_CE_SHARP_EN | 1 | RW | ○ | SHARP_EN 1: sharpness enable. 0: disable
|  | H1_CE_TH1 | 6 | RW | ○ | TH1
|  | H1_CE_TH2 | 6 | RW | ○ | TH2
|  | H1_CE_TH3 | 8 | RW | ○ | TH3
|  | H1_CE_TH4 | 6 | RW | ○ | TH4
|  | H1_CE_H_GAIN1 | 5 | RW | ○ | H_GAIN1 high pass gain 1
|  | H1_CE_H_GAIN2 | 5 | RW | ○ | H_GAIN2 high pass gain 2
|  | H1_CE_BW | 3 | RW | ○ | Weight between High pass filter and band pass filter
|  | H1_CE_BC_EN | 1 | RW | × | BC_EN 1: BC Enable. 0: BC Disable.
|  | H1_CE_CONTRAST_Y | 8 | RW | × | CONTRAST_Y[7:0] Contrast control for Y. (CONTRST_Y+128)/256
|  | H1_CE_BCOFFSET | 8 | RW | × | BCOFFSET[7:0] Bright/Black, Contrast offset control for Y. (-127~127)
|  | Total Bit Number | 292
In MIPI, mini-DSI, INP, TPG, CNV, VKST, CABC, CE, BCHS, FRC, TX, LED blocks, when the register consists of multiple BYTEs, be sure to write all the bits in order of LSB → MSB.

## CABC
| Function : CABC |  | Base Address : 14E0h |  | The total number of registers : 32 byte
| Addr. | DATA7 | DATA6 | DATA5 | DATA4 | DATA3 | DATA2 | DATA1 | DATA0 | Initial (hex) | Addr.
0 | +0x000 | H1_CABC_IMPROVE_SEL[1:0] |  | H1_CABC_BYPASS | H1_CABC_GAMMA[1:0] |  | H1_CABC_CIE | H1_CABC_DARK_EN | H1_CABC_EN | 30 | +0x000
1 | +0x001 | H1_CABC_BL_LEVEL[3:0] |  |  |  | H1_CABC_DATA_LEVEL[3:0] |  |  |  | 77 | +0x001
2 | +0x002 | H1_CABC_SPLIT_SEL[3:0] |  |  |  | H1_CABC_DIM_LEVEL[3:0] |  |  |  | 40 | +0x002
3 | +0x003 | H1_CABC_CIE_ORI | - | - | H1_CABC_DIM_SPEED[4:0] |  |  |  |  | 00 | +0x003
4 | +0x004 | H1_CABC_SUM_H_1[7:0] | [7 empty] | 00 | +0x004
5 | +0x005 | H1_CABC_SUM_H_2[7:0] | [7 empty] | 00 | +0x005
6 | +0x006 | H1_CABC_SUM_H_3[7:0] | [7 empty] | 00 | +0x006
7 | +0x007 | H1_CABC_SUM_H_4[7:0] | [7 empty] | 00 | +0x007
8 | +0x008 | H1_CABC_SUM_V_1[7:0] | [7 empty] | 00 | +0x008
9 | +0x009 | H1_CABC_SUM_V_2[7:0] | [7 empty] | 00 | +0x009
10 | +0x00A | H1_CABC_SUM_V_3[7:0] | [7 empty] | 00 | +0x00A
11 | +0x00B | H1_CABC_SUM_V_4[7:0] | [7 empty] | 00 | +0x00B
12 | +0x00C | H1_CABC_FRAME_AVG[7:0] | [7 empty] | ReadOnly | +0x00C
13 | +0x00D | H1_CABC_BL_GAIN_O[7:0] | [7 empty] | ReadOnly | +0x00D
14 | +0x00E | H1_CABC_DATA_GAIN_O[7:0] | [7 empty] | ReadOnly | +0x00E
15 | +0x00F | H1_CABC_DATA_GAIN_F[7:0] | [7 empty] | ReadOnly | +0x00F
16 | +0x010 | H1_CABC_DATA_GAIN_B[7:0] | [7 empty] | ReadOnly | +0x010
17 | +0x011 | - | H1_CABC_DATA_GAIN_F[10:8] |  |  | - | H1_CABC_DATA_GAIN_O[10:8] |  |  | ReadOnly | +0x011
18 | +0x012 | - | - | - | - | - | H1_CABC_DATA_GAIN_B[10:8] |  |  | ReadOnly | +0x012
19 | +0x013 | H1_CABC_DARK_THD[7:0] | [7 empty] | 00 | +0x013
20 | +0x014 | H1_CABC_CIE_THD[7:0] | [7 empty] | 00 | +0x014
21 | +0x015 | - | - | - | - | - | - | - | - | 00 | +0x015
22 | +0x016 | - | - | - | - | - | - | - | - | 00 | +0x016
23 | +0x017 | - | - | - | - | - | - | - | - | 00 | +0x017
24 | +0x018 | - | - | - | - | - | - | - | - | 00 | +0x018
25 | +0x019 | - | - | - | - | - | - | - | - | 00 | +0x019
26 | +0x01A | - | - | - | - | - | - | - | - | 00 | +0x01A
27 | +0x01B | - | - | - | - | - | - | - | - | 00 | +0x01B
28 | +0x01C | - | - | - | - | - | - | - | - | 00 | +0x01C
29 | +0x01D | - | - | - | - | - | - | - | - | 00 | +0x01D
30 | +0x01E | - | - | - | - | - | - | - | - | 00 | +0x01E
31 | +0x01F | - | - | - | - | - | - | - | - | 00 | +0x01F
| Addr. | DATA7 | DATA6 | DATA5 | DATA4 | DATA3 | DATA2 | DATA1 | DATA0 | Initial | Addr.
Description of Functions
|  | register name | bit width | access type | V sync | function
|  | H1_CABC_BYPASS | 1 | RW | ○ | CABC Bypass, 1 : CABC bypass. 0 : CABC enable.
|  | H1_CABC_GAMMA | 2 | RW | ○ | H1_CABC_gamma 00 : gamma 1 01 : gamma 1.8 10 : gamma 2.2 11 : gamma 2.5
|  | H1_CABC_CIE | 1 | RW | ○ | pure R/G/B pattern turn off other 2 backlight (active high) 1: turn off other 2 backlight when pure R/G/B pattern 0: Dark disable
|  | H1_CABC_DARK_EN | 1 | RW | ○ | Dark_en, pure block pattern turn off backlight 1: turn off backlight when pure black pattern. 0: Dark disable
|  | H1_CABC_EN | 1 | RW | ○ | H1_CABC_en, 1: CABC enable 0: CABC disable
|  | H1_CABC_IMPROVE_SEL | 2 | RW | ○ | Improve Selecet 00 : Original mode. 01 : Improve mode. 75% 01 : Improve mode. 62.5% 01 : Improve mode. 50%
|  | H1_CABC_BL_LEVEL | 4 | RW | ○ | BL_LEVEL choose the lowest data gain, choose the lowest back light gain, 4, for 4/8, 5, for 5/8, 6, for 6/8, 7, for 7/8, 8, for 8/8,(always full backlight)
|  | H1_CABC_DATA_LEVEL | 4 | RW | ○ | DATA_LEVEL Inverse of BL_LV.
|  | H1_CABC_SPLIT_SEL | 3 | RW | ○ | Reserved
|  | H1_CABC_DIM_LEVEL | 4 | RW | ○ | DIM_LEVEL, dimming level choose 0 for dimming off, 1: add 1 gray level every times, 2: add 2 gray level every times … 15: wait 15 frame every frame,
|  | H1_CABC_CIE_ORI | 1 | RW | ○ | CIE original function switch
|  | H1_CABC_DIM_SPEED | 5 | RW | ○ | BIT4-0: DIM_SPEED dimming speed choose, 1: wait 1 frame to add one time 2: wait 2 frame to add one time … 31: wait 31 frame to add one time
|  | H1_CABC_SUM_H_1 | 8 | RW | ○ | Bit3-0 Horizontal parameter 1 Bit7-4 Horizontal parameter 2
|  | H1_CABC_SUM_H_2 | 8 | RW | ○ | Bit3-0 Horizontal parameter 3 Bit7-4 Horizontal parameter 4
|  | H1_CABC_SUM_H_3 | 8 | RW | ○ | Bit3-0 Horizontal parameter 5 Bit7-4 Horizontal parameter 6
|  | H1_CABC_SUM_H_4 | 8 | RW | ○ | Bit3-0 Horizontal parameter 7 Bit7-4 Horizontal parameter 8
|  | H1_CABC_SUM_V_1 | 8 | RW | ○ | Bit3-0 Vertical parameter 1 Bit7-4 Vertical parameter 2
|  | H1_CABC_SUM_V_2 | 8 | RW | ○ | Bit3-0 Vertical parameter 3 Bit7-4 Vertical parameter 4
|  | H1_CABC_SUM_V_3 | 8 | RW | ○ | Bit3-0 Vertical parameter 5 Bit7-4 Vertical parameter 6
|  | H1_CABC_SUM_V_4 | 8 | RW | ○ | Bit3-0 Vertical parameter 7 Bit7-4 Vertical parameter 8
|  | H1_CABC_FRAME_AVG | 8 | R | × | BIT7-0 : FRAME AVERAGE.
|  | H1_CABC_BL_GAIN_O | 8 | R | × | BIT7-0 : BACK LIGHT GAIN.
|  | H1_CABC_DATA_GAIN_O | 11 | R | × | DATA_GAIN AFTER GAMMA
|  | H1_CABC_DATA_GAIN_F | 11 | R | × | DATA_GAIN BEFOR GAMMA. : DEBUG ONLY
|  | H1_CABC_DATA_GAIN_B | 11 | R | × | DATA_GAIN AFTER SPLIT. : DEBUG ONLY
|  | H1_CABC_DARK_THD | 8 | RW | ○ | BIT7-0 : DARK_EN FUNCTION THRESHOLD.
|  | H1_CABC_CIE_THD | 8 | RW | ○ | BIT7-0 : CIE FUNCTION THRESHOLD.
|  | Total Bit Number | 158
In MIPI, mini-DSI, INP, TPG, CNV, VKST, CABC, CE, BCHS, FRC, TX, LED blocks, when the register consists of multiple BYTEs, be sure to write all the bits in order of LSB → MSB.

## VKST
| Function : VKST |  | Base Address : 14C0h |  | The total number of registers : 32 byte
| Addr. | DATA7 | DATA6 | DATA5 | DATA4 | DATA3 | DATA2 | DATA1 | DATA0 | Initial (hex) | Addr.
0 | +0x000 | H1_KSC_EN | - | - | RESERVED | H1_KSC_POS_ANGLE | H1_KSC_RGB_MASK[2:0] |  |  | 00 | +0x000
1 | +0x001 | RESERVED |  |  |  |  | H1_KSC_EDGE_EMPH | H1_KSC_BORDERS[1:0] |  | 02 | +0x001
2 | +0x002 | RESERVED | [7 empty] | 80 | +0x002
3 | +0x003 | RESERVED | [7 empty] | 80 | +0x003
4 | +0x004 | RESERVED | [7 empty] | 80 | +0x004
5 | +0x005 | RESERVED |  | - | RESERVED | - | RESERVED |  |  | 83 | +0x005
6 | +0x006 | - | RESERVED |  |  | - | RESERVED |  |  | 33 | +0x006
7 | +0x007 | RESERVED | [7 empty] | 00 | +0x007
8 | +0x008 | H1_KSC_RATIO_MIN[7:0] | [7 empty] | 00 | +0x008
9 | +0x009 | H1_KSC_RATIO_MIN[15:8] | [7 empty] | 00 | +0x009
10 | +0x00A | H1_KSC_RATIO_MIN[23:16] | [7 empty] | 00 | +0x00A
11 | +0x00B | - | - | - | RESERVED | - | - | - | H1_KSC_RATIO_MIN[24] | 11 | +0x00B
12 | +0x00C | H1_KSC_RATIO_MAX[7:0] | [7 empty] | 00 | +0x00C
13 | +0x00D | H1_KSC_RATIO_MAX[15:8] | [7 empty] | 00 | +0x00D
14 | +0x00E | H1_KSC_RATIO_MAX[23:16] | [7 empty] | 00 | +0x00E
15 | +0x00F | - | - | - | - | - | - | - | H1_KSC_RATIO_MAX[24] | 01 | +0x00F
16 | +0x010 | H1_KSC_RATIO_STEP[7:0] | [7 empty] | 00 | +0x010
17 | +0x011 | H1_KSC_RATIO_STEP[15:8] | [7 empty] | 00 | +0x011
18 | +0x012 | H1_KSC_RATIO_STEP[23:16] | [7 empty] | 00 | +0x012
19 | +0x013 | - | - | - | RESERVED | - | - | H1_KSC_RATIO_STEP[25:24] |  | 00 | +0x013
20 | +0x014 | - | RESERVED |  |  | - | RESERVED |  |  | 00 | +0x014
21 | +0x015 | H1_KSC_SRAM_WR_CLOCK_TURN_OFF_FOR_POWER_SAVING_IN_IDLE[7:0] | [7 empty] | FF | +0x015
22 | +0x016 | RESERVED | [7 empty] | 00 | +0x016
23 | +0x017 | RESERVED | - | - | - | RESERVED |  |  |  | 00 | +0x017
24 | +0x018 | RESERVED | [7 empty] | ReadOnly | +0x018
25 | +0x019 | RESERVED | [7 empty] | ReadOnly | +0x019
26 | +0x01A | RESERVED | [7 empty] | ReadOnly | +0x01A
27 | +0x01B | RESERVED | [7 empty] | ReadOnly | +0x01B
28 | +0x01C | RESERVED | [7 empty] | ReadOnly | +0x01C
29 | +0x01D | RESERVED | [7 empty] | ReadOnly | +0x01D
30 | +0x01E | RESERVED | [7 empty] | ReadOnly | +0x01E
31 | +0x01F | - | - | - | - | - | - | - | - | 00 | +0x01F
| Addr. | DATA7 | DATA6 | DATA5 | DATA4 | DATA3 | DATA2 | DATA1 | DATA0 | Initial | Addr.
Description of Functions
|  | register name | bit width | access type | V sync | function
|  | H1_KSC_EN | 1 | RW | ○ | KSC Function enable
|  | H1_KSC_POS_ANGLE | 1 | RW | ○ | Positive Angle or Negative Angle Keystone
|  | H1_KSC_RGB_MASK | 3 | RW | ○ | RGB Channel Data Mask to 0, for debug
|  | H1_KSC_EDGE_EMPH | 1 | RW | ○ | Edge Emphasize
|  | H1_KSC_BORDERS | 2 | RW | ○ | Border Rules If (HSIZE MOD 4 == 0) H1_KSC_borders = 2 Else H1_KSC_borders =3
|  | H1_KSC_RATIO_MIN | 25 | RW | ○ | KSC Horizontal Size Ratio Min (KHSR_Min) • (HSIZE ratio min) KHSR_Min data = 2^24
|  | H1_KSC_RATIO_MAX | 25 | RW | ○ | KSC Horizontal Size Ratio Max (KHSR_Max) • (HSIZE ratio max) KHSR_Max data = (1/COS (H1_KSC_Angle)) x 2^24
|  | H1_KSC_RATIO_STEP | 26 | RW | ○ | KSC Horizontal Size Ratio Step (KHSR_Step) • (HSIZE scalling ratio step) KHSR_Step data = (((1/COS (H1_KSC_Angle)) – 1) / VSIZE x 2^28
|  | H1_KSC_SRAM_WR_CLOCK_TURN_OFF_FOR_POWER_SAVING_IN_IDLE | 8 | RW | ○ | 7:6 : SRAM3 W/R Clock Turn off in idle mode 5:4 : SRAM2 W/R Clock Turn off in idle mode 3:2 : SRAM1 W/R Clock Turn off in idle mode 1:0 : SRAM0 W/R Clock Turn off in idle mode
|  | Total Bit Number | 92
In MIPI, mini-DSI, INP, TPG, CNV, VKST, CABC, CE, BCHS, FRC, TX, LED blocks, when the register consists of multiple BYTEs, be sure to write all the bits in order of LSB → MSB.

## IDC
| Function : IDC |  | Base Address : 1840h |  | The total number of registers : 16 byte
| Addr. | DATA7 | DATA6 | DATA5 | DATA4 | DATA3 | DATA2 | DATA1 | DATA0 | Initial | Addr.
0 | +0x000 | - | IDC_CAPSCOPE | IDC_CAPRGBSEL[1:0] |  | - | IDC_MARKBW | IDC_MARKON | IDC_CAPDATHOLD | 00 | +0x000
1 | +0x001 | - | - | - | - | IDC_CAPXPOS[11:8] |  |  |  | 04 | +0x001
2 | +0x002 | IDC_CAPXPOS[7:0] | [7 empty] | 00 | +0x002
3 | +0x003 | - | - | - | - | - | IDC_CAPYPOS[10:8] |  |  | 02 | +0x003
4 | +0x004 | IDC_CAPYPOS[7:0] | [7 empty] | 58 | +0x004
5 | +0x005 | - | - | - | - | - | - | IDC_CAPDAT[9:8] |  | Read only | +0x005
6 | +0x006 | IDC_CAPDAT[7:0] | [7 empty] | Read only | +0x006
7 | +0x007 | - | - | - | - | - | - | - | - | 00 | +0x007
8 | +0x008 | - | - | - | - | - | - | - | - | 00 | +0x008
9 | +0x009 | - | - | - | - | - | - | - | - | 00 | +0x009
10 | +0x00A | - | - | - | - | - | - | - | - | 00 | +0x00A
11 | +0x00B | - | - | - | - | - | - | - | - | 00 | +0x00B
12 | +0x00C | - | - | - | - | - | - | - | - | 00 | +0x00C
13 | +0x00D | - | - | - | - | - | - | - | - | 00 | +0x00D
14 | +0x00E | - | - | - | - | - | - | - | - | 00 | +0x00E
15 | +0x00F | - | - | - | - | - | - | - | - | 00 | +0x00F
| Addr. | DATA7 | DATA6 | DATA5 | DATA4 | DATA3 | DATA2 | DATA1 | DATA0 | Initial | Addr.
Description of Functions
|  | register name | bit width | access type | V sync | function
|  | IDC_CAPRGBSEL | 2 | RW | × | Sets the capture range. 0 = RED/1 = GREEN / 2 = BLUE / 3= don’t care
|  | IDC_CAPDATHOLD | 1 | RW | × | Capture data hold function ON/OFF setting 0 = OFF(updated every frame) /1 = ON(Previous frame data held when this register is set)
|  | IDC_CAPXPOS | 12 | RW | × | Sets the capture horizontal position in 12 bits.(set the value "coordinate -1")
|  | IDC_CAPYPOS | 11 | RW | × | Sets the capture vertical position in 12 bits.(set the value "coordinate -1")
|  | IDC_CAPSCOPE | 1 | RW | × | Selects the color for data capture. 0 = 1 pixel mode/1 = 8 × 8pixels average mode
|  | IDC_CAPDAT | 10 | R | × | Captured data is read out to this register.
|  | IDC_MARKON | 1 | RW | × | Marker display ON/OFF setting for the coordinates set by DC_CAPXPOS and DC_CAPVPOS. 0 = OFF/1 = ON
|  | IDC_MARKBW | 1 | RW | × | Sets the marker display level. Setting value: 0 = 000h/1 = 3FFh
|  | Total Bit Number | 39

## IPG
| Function : IPG |  | Base Address : 1860h |  | The total number of registers : 48 byte
| Addr. | DATA7 | DATA6 | DATA5 | DATA4 | DATA3 | DATA2 | DATA1 | DATA0 | Initial | Addr. | Setting | comment
0 | +0x000 | IPG_W_ON | IPG_B_ON | IPG_G_ON | IPG_R_ON | - | - | IPG_ON | IPG_DPSW | 00 | +0x000 | 00 | set F2h to display the OPG
1 | +0x001 | - | - | - | IPG_COM | IPG_W_SEL | IPG_B_SEL | IPG_G_SEL | IPG_R_SEL | 00 | +0x001 | 00
2 | +0x002 | - | - | - | - | IPG_MIX | IPG_SIN | IPG_VXT_SW | IPG_STRP_SW | 00 | +0x002 | 01
3 | +0x003 | - | - | IPG_ANI_DIRV | IPG_ANI_DIRH | - | IPG_ANI_VON | IPG_ANI_HON | IPG_ANI_ON | 00 | +0x003 | 00
4 | +0x004 | IPG_ANI_SPDH[1:0] |  | IPG_ANI_SPDV[1:0] |  | IPG_PAT[3:0] |  |  |  | 00 | +0x004 | 02
5 | +0x005 | IPG_HSTP[11:8] |  |  |  | IPG_HST[11:8] |  |  |  | 20 | +0x005 | 80
6 | +0x006 | IPG_VSTP[11:8] |  |  |  | IPG_VST[11:8] |  |  |  | 20 | +0x006 | 40
7 | +0x007 | IPG_HWSTP[11:8] |  |  |  | IPG_HWST[11:8] |  |  |  | 10 | +0x007 | 80
8 | +0x008 | IPG_VWSTP[11:8] |  |  |  | IPG_VWST[11:8] |  |  |  | 10 | +0x008 | 40 |  | for SONY check
9 | +0x009 | IPG_HST[7:0] | [7 empty] | 24 | +0x009 | C0 |  | 192 | 0C0
10 | +0x00A | IPG_HSTP[7:0] | [7 empty] | 20 | +0x00A | 40 |  | 2112 | 840
11 | +0x00B | IPG_VST[7:0] | [7 empty] | 08 | +0x00B | 29 |  | 41 | 029
12 | +0x00C | IPG_VSTP[7:0] | [7 empty] | 04 | +0x00C | 61 |  | 1121 | 461
13 | +0x00D | IPG_HWST[7:0] | [7 empty] | 24 | +0x00D | C0 |  | 192 | 0C0
14 | +0x00E | IPG_HWSTP[7:0] | [7 empty] | 20 | +0x00E | 40 |  | 2112 | 840
15 | +0x00F | IPG_VWST[7:0] | [7 empty] | 08 | +0x00F | 29 |  | 41 | 029
16 | +0x010 | IPG_VWSTP[7:0] | [7 empty] | 04 | +0x010 | 61 |  | 1121 | 461
17 | +0x011 | IPG_STEP[7:0] | [7 empty] | 10 | +0x011 | 64
18 | +0x012 | IPG_WIDTH[7:0] | [7 empty] | 02 | +0x012 | 04
19 | +0x013 | IPG_VXT_WIDTH[7:0] | [7 empty] | 04 | +0x013 | 04
20 | +0x014 | IPG_DOT_STEP[7:0] | [7 empty] | 00 | +0x014 | 04
21 | +0x015 | IPG_CHK_HW[7:0] | [7 empty] | 10 | +0x015 | 40
22 | +0x016 | IPG_CHK_VW[7:0] | [7 empty] | 10 | +0x016 | 40
23 | +0x017 | IPG_BRT_STEP[7:0] | [7 empty] | 01 | +0x017 | 40
24 | +0x018 | - | - | - | - | - | - | IPG_BRT_INIT[9:8] |  | 03 | +0x018 | 03
25 | +0x019 | IPG_BRT_INIT[7:0] | [7 empty] | FF | +0x019 | FF
26 | +0x01A | IPG_SIG2G[9:8] |  | IPG_SIG1G[9:8] |  | IPG_SIG2R[9:8] |  | IPG_SIG1R[9:8] |  | 33 | +0x01A | 33
27 | +0x01B | IPG_SIG2W[9:8] |  | IPG_SIG1W[9:8] |  | IPG_SIG2B[9:8] |  | IPG_SIG1B[9:8] |  | 33 | +0x01B | 33
28 | +0x01C | IPG_SIG1R[7:0] | [7 empty] | FF | +0x01C | FF
29 | +0x01D | IPG_SIG2R[7:0] | [7 empty] | 00 | +0x01D | 00
30 | +0x01E | IPG_SIG1G[7:0] | [7 empty] | FF | +0x01E | FF
31 | +0x01F | IPG_SIG2G[7:0] | [7 empty] | 00 | +0x01F | 00
32 | +0x020 | IPG_SIG1B[7:0] | [7 empty] | FF | +0x020 | FF
33 | +0x021 | IPG_SIG2B[7:0] | [7 empty] | 00 | +0x021 | 00
34 | +0x022 | IPG_SIG1W[7:0] | [7 empty] | FF | +0x022 | FF
35 | +0x023 | IPG_SIG2W[7:0] | [7 empty] | 00 | +0x023 | 00
36 | +0x024 | - | - | IPG_HVRAMP_BSEL[1:0] |  | IPG_HVRAMP_GSEL[1:0] |  | IPG_HVRAMP_RSEL[1:0] |  | 00 | +0x024 | 00
37 | +0x025 | - | IPG_CYCLE_RST_START[2:0] |  |  | - | IPG_CYCLE_MODE[1:0] |  | IPG_CYCLE_ON | 00 | +0x025
38 | +0x026 | - | - | IPG_CYCLE_INT1[5:0] | [5 empty] | 00 | +0x026
39 | +0x027 | - | - | IPG_CYCLE_INT2[5:0] | [5 empty] | 00 | +0x027
40 | +0x028 | - | - | IPG_CYCLE_INT3[5:0] | [5 empty] | 00 | +0x028
41 | +0x029 | - | - | - | - | - | - | - | IPG_CYCLE_RST | 00 | +0x029
42 | +0x02A | - | - | - | - | - | - | - | - | 00 | +0x02A
43 | +0x02B | - | - | - | - | - | - | - | - | 00 | +0x02B
44 | +0x02C | - | - | - | - | - | - | - | - | 00 | +0x02C
45 | +0x02D | - | - | - | - | - | - | - | - | 00 | +0x02D
46 | +0x02E | - | - | - | - | - | - | - | - | 00 | +0x02E
47 | +0x02F | - | - | - | - | - | - | - | - | 00 | +0x02F
| Addr. | DATA7 | DATA6 | DATA5 | DATA4 | DATA3 | DATA2 | DATA1 | DATA0 | Initial | Addr.
Description of Functions
|  | register name | bit width | access type | V sync | function
|  | IPG_DPSW | 1 | RW | ○ | Select insersion position of test pattern 0=DPSW1(after IDC block)/1=DPSW2(after RGBW block)
|  | IPG_ON | 1 | RW | ○ | Sets the test pattern display ON/OFF. 0 = OFF/1 = ON
|  | IPG_R_ON | 1 | RW | ○ | Sets the test pattern Red display ON/OFF. 0 = OFF/1 = ON
|  | IPG_G_ON | 1 | RW | ○ | Sets the test pattern Green display ON/OFF. 0 = OFF/1 = ON
|  | IPG_B_ON | 1 | RW | ○ | Sets the test pattern Blue display ON/OFF. 0 = OFF/1 = ON
|  | IPG_W_ON | 1 | RW | ○ | Sets the test pattern White display ON/OFF.(Only DPSW=1)
|  | IPG_PAT | 4 | RW | ○ | Test Pattern Select. 0=Raster/ 1=Window/ 2=Vertical, Diagonal Stripe/ 3=Horizontal Stripe/ 4=CrossHatch/5=Dot/ 6=CrossHatch adn Dot/ 7=Horizontal Ramp（Stair）/ 8=Vertical Ramp（Stair）/ 9=Flame（OuterFlame）/ A=Checker, Dot Mosaic/ B=Horizontal,Vertical Ramp /C~F=Raster
|  | IPG_STRP_SW | 1 | RW | ○ | Selects vertical stripe or diagonal stripe switch.（only effective at IPG_PAT[3:0]=2） 0 = Vertical stripe/1 = Diagonal stripe
|  | IPG_SIG1R | 10 | RW | ○ | Sets the Red level 1 in 10 bits.（R pettern level 1in window region）
|  | IPG_SIG2R | 10 | RW | ○ | Sets the Red level 2 in 10 bits.（R pettern level 2 in window region）
|  | IPG_SIG1G | 10 | RW | ○ | Sets the Green level 1 in 10 bits.（G pettern level 1 in window region）
|  | IPG_SIG2G | 10 | RW | ○ | Sets the Green level 2 in 10 bits.（G pettern level 2 in window region）
|  | IPG_SIG1B | 10 | RW | ○ | Sets the Blue level 1 in 10 bits.（B pettern level 1in window region）
|  | IPG_SIG2B | 10 | RW | ○ | Sets the Blue level 2 in 10 bits.（B pettern level 1in window region）
|  | IPG_SIG1W | 10 | RW | ○ | Sets the White level 1 in 10 bits.（W pettern level 1in window region）(use only at IPG_DPSW=1)
|  | IPG_SIG2W | 10 | RW | ○ | Sets the White level 2 in 10 bits.（W pettern level 2in window region）(use only at IPG_DPSW=1)
|  | IPG_R_SEL | 1 | RW | ○ | Selects the Red levels in the effective area and window area.(only effective at IPG_PAT[3:0]=1,2,3,4,5,6) 0 = Effective IPG_SIG2R, window IPG_SIG1R/1 = Effective IPG_SIG1R, window IPG_SIG2R
|  | IPG_G_SEL | 1 | RW | ○ | Selects the Green levels in the effective area and window area.(only effective at IPG_PAT[3:0]=1,2,3,4,5,6) 0 = Effective IPG_SIG2R, window IPG_SIG1R/1 = Effective IPG_SIG1R, window IPG_SIG2R
|  | IPG_B_SEL | 1 | RW | ○ | Selects the Blue levels in the effective area and window area.(only effective at IPG_PAT[3:0]=1,2,3,4,5,6) 0 = Effective IPG_SIG2R, window IPG_SIG1R/1 = Effective IPG_SIG1R, window IPG_SIG2R
|  | IPG_W_SEL | 1 | RW | ○ | Selects the White levels in the effective area and window area.(only effective at IPG_PAT[3:0]=1,2,3,4,5,6) 0 = Effective IPG_SIG2R, window IPG_SIG1R/1 = Effective IPG_SIG1R, window IPG_SIG2R
|  | IPG_COM | 1 | RW | ○ | Sets the level sharing/separation for Red, Green, Blue and White(Only DPSW=1).When set to shared, the IPG_SIG1R and IPG_SIG2R setting values are reflected. 0 = Separated/1 = Shared
|  | IPG_STEP | 8 | RW | ○ | Sets the vertical stripe interval in 8 bits.（only effective at IPG_PAT[3:0]=2,3,4,5,6）
|  | IPG_WIDTH | 8 | RW | ○ | Sets the vertical stripe width in 8 bits.（only effective at IPG_PAT[3:0]=2,3,4,5,6）
|  | IPG_DOT_STEP | 8 | RW | ○ | Sets the dot interval relative to the crosshatch in 8 bits.（only effecitive at IPG_PAT[3:0]=5,6）
|  | IPG_BRT_INIT | 10 | RW | ○ | Sets the gradation level at the start position in 10 bits.（only effective at IPG_PAT[3:0]=7, 8）
|  | IPG_BRT_STEP | 8 | RW | ○ | Sets the gradation interval (variation) in 8 bits.（only effective at IPG_PAT[3:0]=7, 8）
|  | IPG_HST | 12 | RW | ○ | Sets the horizontal start position of the effective area.
|  | IPG_HSTP | 12 | RW | ○ | Sets the horizontal end position of the effective area.
|  | IPG_VST | 12 | RW | ○ | Sets the vertical start position of the effective area.
|  | IPG_VSTP | 12 | RW | ○ | Sets the vertical end position of the effective area.
|  | IPG_HWST | 12 | RW | ○ | Sets the horizontal start position of the window area.
|  | IPG_HWSTP | 12 | RW | ○ | Sets the horizontal end position of the window area.
|  | IPG_VWST | 12 | RW | ○ | Sets the vertical start position of the window area.
|  | IPG_VWSTP | 12 | RW | ○ | Sets the vertical end position of the window area.
|  | IPG_SIN | 1 | RW | ○ | Sets the external input signal display ON/OFF. 0 = Fixed to 000h/1 = External input signal
|  | IPG_MIX | 1 | RW | ○ | Sets the half-tone function ON/OFF. 0 = OFF/1 = ON
|  | IPG_ANI_ON | 1 | RW | ○ | Sets the movie function ON/OFF. 0 = OFF/1 = ON
|  | IPG_ANI_HON | 1 | RW | ○ | Sets the horizontal direction ON/OFF. 0 = OFF/1 = ON
|  | IPG_ANI_VON | 1 | RW | ○ | Sets the vertical direction ON/OFF. 0 = OFF/1 = ON
|  | IPG_ANI_DIRH | 1 | RW | ○ | Sets the horizontal movement direction. 0 = Left → Right, 1 = Right → Left (When RGT = 1h)
|  | IPG_ANI_DIRV | 1 | RW | ○ | Sets the vertical movement direction. 0 = Up → Down, 1 = Down → Up (When DWN = 1h)
|  | IPG_ANI_SPDH | 2 | RW | ○ | Sets the horizontal movement amount per frame. 0h = 2 dot/1h = 4 dot/2h = 8 dot/3h = 16 dot per 1flame
|  | IPG_ANI_SPDV | 2 | RW | ○ | Sets the vertical movement amount per frame. 0h = 2 dot/1h = 4 dot/2h = 8 dot/3h = 16 dot per 1flame
|  | IPG_CHK_HW | 8 | RW | ○ | Checker horizontal width. Sets the horizontal cycle in 8 bits.(only effective at IPG_PAT[3:0]=10)
|  | IPG_CHK_VW | 8 | RW | ○ | Checker vertical width. Sets the horizontal cycle in 8 bits.(only effective at IPG_PAT[3:0]=10)
|  | IPG_VXT_SW | 1 | RW | ○ | Sets the VXT check pattern ON/OFF. 0 = Normal/1 = VXT pattern（only effective at IPG_PAT[3:0]=1）
|  | IPG_VXT_WIDTH | 8 | RW | ○ | Sets the center width when IPG_VXT_SW = 1 in 8 bits.（only effective at IPG_PAT[3:0]=1）
|  | IPG_CYCLE_ON | 1 | RW | ○ | Sony Use Rgister. Sets the Color cycle pattern ON/OFF. 0= OFF/1 = ON（only effective at IPG_PAT[3:0]=B）
|  | IPG_CYCLE_MODE | 2 | RW | ○ | Sony Use Rgister. Sets the color cycle mode.（only effective at IPG_PAT[3:0]=B） Setting value: 0= mode1 IPG_SIG1R[7:0]→IPG_SIG2R[7:0]→IPG_SIG1G[7:0]→IPG_SIG2G[7:0] →IPG_SIG1B[7:0]→IPG_SIG2B[7:0] 1=mode2(RED output only) 2=mode3(GREEN output only) 3=mode4(BLUE output only)
|  | IPG_CYCLE_RST | 1 | RW | ○ | Sony Use Register Color cycle operation start setting. Color transition starts when this is changed from “0” to “1”.
|  | IPG_CYCLE_RST_START | 3 | RW | ○ | Sony Use Register（only effective at IPG_PAT[3:0]=B） Sets the color selection when color cycle operation starts. 0=SIG1R/1=SIG2R/2=SIG1G/3=SIG2G/4=SIG1B/5,6,7=SIG2B （only effective at IPG_PAT[3:0]=B）
|  | IPG_CYCLE_INT1 | 6 | RW | ○ | Sony Use Register Sets the number of transition frames . This depends on IPG_CYCLE_MODE[1:0]. When IPG_CYCLE_MODE[1:0] = 0, this register is the transition frames setting for all transitions. When IPG_CYCLE_MODE[1:0] = 1, 2, 3, this register is the transition frames setting for transition of PG_SIG1R[9:0] to PG_SIG1G[9:0]. （only effective at IPG_PAT[3:0]=B）
|  | IPG_CYCLE_INT2 | 6 | RW | ○ | Sony Use Register Sets the number of transition frames . This depends on IPG_CYCLE_MODE[1:0]. When IPG_CYCLE_MODE[1:0] = 0, this register is unused. When IPG_CYCLE_MODE[1:0] = 1, 2, 3, this register is the transition frames setting for transition of PG_SIG1G[9:0] to PG_SIG1B[9:0]. （only effective at IPG_PAT[3:0]=B）
|  | IPG_CYCLE_INT3 | 6 | RW | ○ | Sets the number of transition frames . This depends on IPG_CYCLE_MODE[1:0]. When IPG_CYCLE_MODE[1:0] = 0, this register is unused. When IPG_CYCLE_MODE[1:0] = 1, 2, 3, this register is the transition frames setting for transition of PG_SIG1B[9:0] to PG_SIG1R[9:0]. （only effective at IPG_PAT[3:0]=B）
|  | IPG_HVRAMP_RSEL | 2 | RW | ○ | Sets direction of ramp/stair for Red. 0 = OFF / １ ＝ Holizontal ramp(stair)/ 2 = Vertical ramp(stair)
|  | IPG_HVRAMP_GSEL | 2 | RW | ○ | Sets direction of ramp/stair for Red. 0 = OFF / １ ＝ Holizontal ramp(stair)/ 2 = Vertical ramp(stair)
|  | IPG_HVRAMP_BSEL | 2 | RW | ○ | Sets direction of ramp/stair for Red. 0 = OFF / １ ＝ Holizontal ramp(stair)/ 2 = Vertical ramp(stair)
|  | Total Bit Number | 301

## SHP
Base Address : 192Ah
| Function : SHP |  | Base Address : 192Ah |  | The total number of registers : 21 byte
| Addr. | DATA7 | DATA6 | DATA5 | DATA4 | DATA3 | DATA2 | DATA1 | DATA0 | Initial | Addr.
0 | +0x000 | SHP_TAP[3:0] |  |  |  | - | SHP_EID_EN | SHP_SYNCSEL | SHP_ON | 00 | +0x000
1 | +0x001 | - | - | - | - | - | - | SHP_AACRNG | SHP_AAC | 00 | +0x001
2 | +0x002 | SHP_GAIN[7:0] | [7 empty] | 00 | +0x002
3 | +0x003 | - | - | SHP_CORE[5:0] | [5 empty] | 00 | +0x003
4 | +0x004 | SHP_AAC00[7:0] | [7 empty] | 00 | +0x004
5 | +0x005 | SHP_AAC01[7:0] | [7 empty] | 00 | +0x005
6 | +0x006 | SHP_AAC02[7:0] | [7 empty] | 00 | +0x006
7 | +0x007 | SHP_AAC03[7:0] | [7 empty] | 00 | +0x007
8 | +0x008 | SHP_AAC04[7:0] | [7 empty] | 00 | +0x008
9 | +0x009 | SHP_AAC05[7:0] | [7 empty] | 00 | +0x009
10 | +0x00A | SHP_AAC06[7:0] | [7 empty] | 00 | +0x00A
11 | +0x00B | SHP_AAC07[7:0] | [7 empty] | 00 | +0x00B
12 | +0x00C | SHP_AAC08[7:0] | [7 empty] | 00 | +0x00C
13 | +0x00D | SHP_AAC09[7:0] | [7 empty] | 00 | +0x00D
14 | +0x00E | SHP_AAC10[7:0] | [7 empty] | 00 | +0x00E
15 | +0x00F | SHP_AAC11[7:0] | [7 empty] | 00 | +0x00F
16 | +0x010 | SHP_AAC12[7:0] | [7 empty] | 00 | +0x010
17 | +0x011 | SHP_AAC13[7:0] | [7 empty] | 00 | +0x011
18 | +0x012 | SHP_AAC14[7:0] | [7 empty] | 00 | +0x012
19 | +0x013 | SHP_AAC15[7:0] | [7 empty] | 00 | +0x013
20 | +0x014 | SHP_AAC16[7:0] | [7 empty] | 00 | +0x014
| Addr. | DATA7 | DATA6 | DATA5 | DATA4 | DATA3 | DATA2 | DATA1 | DATA0 | Initial | Addr.
Description of Functions
|  | register name | bit width | access type | V sync | function
|  | SHP_ON | 1 | RW | ○ | Sharpness function ON/OFF setting. 0 = OFF/1 = ON
|  | SHP_GAIN | 8 | RW | × | Sets the master gain.(x0～x4) Gain=SHP_GAIN/64(value 64d ->GAIN=1)
|  | SHP_CORE | 6 | RW | × | Sets coring for the sharpness enhance component. It take coring ±(SHP_CORE[5:0]*4)value.
|  | SHP_SYNCSEL | 1 | RW | × | Sets the processing range. 0 = ACT/1 = PACT
|  | SHP_EID_EN | 1 | RW | × | EID function ON/OFF setting. 0 = OFF/1 = ON
|  | SHP_TAP | 4 | RW | × | Sets the number of taps of the sharpness horizontal filter. 0： 3tap peak 180deg, 1： 9tap peak 133deg, 2： 5tap peak 104deg, 3： 5tap peak 90deg, 4： 9tap peak 90deg , 5： 7tap peak 71deg, 6： 7tap peak 64deg, 7： 7tap peak 62deg, 8： 9tap peak 54deg , 9： 9tap peak 48deg, 10：11tap peak 42deg, 11：13tap peak 37deg, 12：13tap peak 35deg, 13：15tap peak 30deg, 14：15tap peak 30deg, 15：15tap 28deg
|  | SHP_AAC | 1 | RW | × | Sets the sharpness auto attenuate control function. 0 = OFF(Total GAIN=SHP_GAIN)/1 = ON(Total GAIN=SHP_GAIN*ACC GAIN)
|  | SHP_AAC00 | 8 | RW | × | Sets auto attenuate control for the enhance component. When setting SHP_AAC00 to SHP_AAC16, the positions obtained by dividing the signal level from 0 to 100% [0 to 4096] (when SHP_AACRNG = 0) or 0 to 200% [0 to 8192] (when SHP_AACRNG = 1) into 16 ranges correspond to the luminance set by SHP_AAC*.
|  | SHP_AAC01 | 8 | RW | × | Sets auto attenuate control for the enhance component. When setting SHP_AAC00 to SHP_AAC16, the positions obtained by dividing the signal level from 0 to 100% [0 to 4096] (when SHP_AACRNG = 0) or 0 to 200% [0 to 8192] (when SHP_AACRNG = 1) into 16 ranges correspond to the luminance set by SHP_AAC*.
|  | SHP_AAC02 | 8 | RW | × | Sets auto attenuate control for the enhance component. When setting SHP_AAC00 to SHP_AAC16, the positions obtained by dividing the signal level from 0 to 100% [0 to 4096] (when SHP_AACRNG = 0) or 0 to 200% [0 to 8192] (when SHP_AACRNG = 1) into 16 ranges correspond to the luminance set by SHP_AAC*.
|  | SHP_AAC03 | 8 | RW | × | Sets auto attenuate control for the enhance component. When setting SHP_AAC00 to SHP_AAC16, the positions obtained by dividing the signal level from 0 to 100% [0 to 4096] (when SHP_AACRNG = 0) or 0 to 200% [0 to 8192] (when SHP_AACRNG = 1) into 16 ranges correspond to the luminance set by SHP_AAC*.
|  | SHP_AAC04 | 8 | RW | × | Sets auto attenuate control for the enhance component. When setting SHP_AAC00 to SHP_AAC16, the positions obtained by dividing the signal level from 0 to 100% [0 to 4096] (when SHP_AACRNG = 0) or 0 to 200% [0 to 8192] (when SHP_AACRNG = 1) into 16 ranges correspond to the luminance set by SHP_AAC*.
|  | SHP_AAC05 | 8 | RW | × | Sets auto attenuate control for the enhance component. When setting SHP_AAC00 to SHP_AAC16, the positions obtained by dividing the signal level from 0 to 100% [0 to 4096] (when SHP_AACRNG = 0) or 0 to 200% [0 to 8192] (when SHP_AACRNG = 1) into 16 ranges correspond to the luminance set by SHP_AAC*.
|  | SHP_AAC06 | 8 | RW | × | Sets auto attenuate control for the enhance component. When setting SHP_AAC00 to SHP_AAC16, the positions obtained by dividing the signal level from 0 to 100% [0 to 4096] (when SHP_AACRNG = 0) or 0 to 200% [0 to 8192] (when SHP_AACRNG = 1) into 16 ranges correspond to the luminance set by SHP_AAC*.
|  | SHP_AAC07 | 8 | RW | × | Sets auto attenuate control for the enhance component. When setting SHP_AAC00 to SHP_AAC16, the positions obtained by dividing the signal level from 0 to 100% [0 to 4096] (when SHP_AACRNG = 0) or 0 to 200% [0 to 8192] (when SHP_AACRNG = 1) into 16 ranges correspond to the luminance set by SHP_AAC*.
|  | SHP_AAC08 | 8 | RW | × | Sets auto attenuate control for the enhance component. When setting SHP_AAC00 to SHP_AAC16, the positions obtained by dividing the signal level from 0 to 100% [0 to 4096] (when SHP_AACRNG = 0) or 0 to 200% [0 to 8192] (when SHP_AACRNG = 1) into 16 ranges correspond to the luminance set by SHP_AAC*.
|  | SHP_AAC09 | 8 | RW | × | Sets auto attenuate control for the enhance component. When setting SHP_AAC00 to SHP_AAC16, the positions obtained by dividing the signal level from 0 to 100% [0 to 4096] (when SHP_AACRNG = 0) or 0 to 200% [0 to 8192] (when SHP_AACRNG = 1) into 16 ranges correspond to the luminance set by SHP_AAC*.
|  | SHP_AAC10 | 8 | RW | × | Sets auto attenuate control for the enhance component. When setting SHP_AAC00 to SHP_AAC16, the positions obtained by dividing the signal level from 0 to 100% [0 to 4096] (when SHP_AACRNG = 0) or 0 to 200% [0 to 8192] (when SHP_AACRNG = 1) into 16 ranges correspond to the luminance set by SHP_AAC*.
|  | SHP_AAC11 | 8 | RW | × | Sets auto attenuate control for the enhance component. When setting SHP_AAC00 to SHP_AAC16, the positions obtained by dividing the signal level from 0 to 100% [0 to 4096] (when SHP_AACRNG = 0) or 0 to 200% [0 to 8192] (when SHP_AACRNG = 1) into 16 ranges correspond to the luminance set by SHP_AAC*.
|  | SHP_AAC12 | 8 | RW | × | Sets auto attenuate control for the enhance component. When setting SHP_AAC00 to SHP_AAC16, the positions obtained by dividing the signal level from 0 to 100% [0 to 4096] (when SHP_AACRNG = 0) or 0 to 200% [0 to 8192] (when SHP_AACRNG = 1) into 16 ranges correspond to the luminance set by SHP_AAC*.
|  | SHP_AAC13 | 8 | RW | × | Sets auto attenuate control for the enhance component. When setting SHP_AAC00 to SHP_AAC16, the positions obtained by dividing the signal level from 0 to 100% [0 to 4096] (when SHP_AACRNG = 0) or 0 to 200% [0 to 8192] (when SHP_AACRNG = 1) into 16 ranges correspond to the luminance set by SHP_AAC*.
|  | SHP_AAC14 | 8 | RW | × | Sets auto attenuate control for the enhance component. When setting SHP_AAC00 to SHP_AAC16, the positions obtained by dividing the signal level from 0 to 100% [0 to 4096] (when SHP_AACRNG = 0) or 0 to 200% [0 to 8192] (when SHP_AACRNG = 1) into 16 ranges correspond to the luminance set by SHP_AAC*.
|  | SHP_AAC15 | 8 | RW | × | Sets auto attenuate control for the enhance component. When setting SHP_AAC00 to SHP_AAC16, the positions obtained by dividing the signal level from 0 to 100% [0 to 4096] (when SHP_AACRNG = 0) or 0 to 200% [0 to 8192] (when SHP_AACRNG = 1) into 16 ranges correspond to the luminance set by SHP_AAC*.
|  | SHP_AAC16 | 8 | RW | × | Sets auto attenuate control for the enhance component. When setting SHP_AAC00 to SHP_AAC16, the positions obtained by dividing the signal level from 0 to 100% [0 to 4096] (when SHP_AACRNG = 0) or 0 to 200% [0 to 8192] (when SHP_AACRNG = 1) into 16 ranges correspond to the luminance set by SHP_AAC*.
|  | SHP_AACRNG | 1 | RW | × | Sets the range that supports the sharpness auto attenuate control function. Setting value: 0 = 0 ~ 100%/1 = 0 ~ 200%
|  | Total Bit Number | 159

## LGM
| Function : LGM |  | Base Address : 18A0h |  | The total number of registers : 13 byte
| Addr. | DATA7 | DATA6 | DATA5 | DATA4 | DATA3 | DATA2 | DATA1 | DATA0 | Initial | Addr.
0 | +0x000 | - | - | - | LGM_SMODE | - | LGM_R_EN | LGM_G_EN | LGM_B_EN | 00 | +0x000
1 | +0x001 | - |  | - | - | LGM_LREGION_R[11:8] |  |  |  | 00 | +0x001
2 | +0x002 | LGM_LREGION_R[7:0] | [7 empty] | 00 | +0x002
3 | +0x003 | - |  | - | - | LGM_LREGION_G[11:8] |  |  |  | 00 | +0x003
4 | +0x004 | LGM_LREGION_G[7:0] | [7 empty] | 00 | +0x004
5 | +0x005 | - | - | - | - | LGM_LREGION_B[11:8] |  |  |  | 00 | +0x005
6 | +0x006 | LGM_LREGION_B[7:0] | [7 empty] | 00 | +0x006
7 | +0x007 | - | - | - | - | LGM_LDELTA_R[11:8] |  |  |  | 00 | +0x007
8 | +0x008 | LGM_LDELTA_R[7:0] | [7 empty] | 00 | +0x008
9 | +0x009 | - | - | - | - | LGM_LDELTA_G[11:8] |  |  |  | 00 | +0x009
10 | +0x00A | LGM_LDELTA_G[7:0] | [7 empty] | 00 | +0x00A
11 | +0x00B | - | - | - | - | LGM_LDELTA_B[11:8] |  |  |  | 00 | +0x00B
12 | +0x00C | LGM_LDELTA_B[7:0] | [7 empty] | 00 | +0x00C
| Addr. | DATA7 | DATA6 | DATA5 | DATA4 | DATA3 | DATA2 | DATA1 | DATA0 | Initial | Addr.
Description of Functions
|  | register name | bit width | access type | V sync | function
|  | LGM_R_EN | 1 | RW | ○ | RED LGM function ON/OFF setting. 0 = OFF/1 = ON
|  | LGM_G_EN | 1 | RW | ○ | GREEN LGM function ON/OFF setting. 0 = OFF/1 = ON
|  | LGM_B_EN | 1 | RW | ○ | BLUE LGM function ON/OFF setting. 0 = OFF/1 = ON
|  | LGM_SMODE | 1 | RW | ○ | Selects the spline method. 0 = Blend Spline/1 = Base Spline
|  | LGM_LREGION_R | 12 | RW | ○ | Sets the RED linear area. Range[0-200%]
|  | LGM_LREGION_G | 12 | RW | ○ | Sets the GREEN linear area. Range[0-200%]
|  | LGM_LREGION_B | 12 | RW | ○ | Sets the BLUE linear area. Range[0-200%]
|  | LGM_LDELTA_R | 12 | RW | ○ | Sets the RED linear line slope.
|  | LGM_LDELTA_G | 12 | RW | ○ | Sets the GREEN linear line slope.
|  | LGM_LDELTA_B | 12 | RW | ○ | Sets the BLUE linear line slope.
|  | Total Bit Number | 76

## CSCO
| Function : CSCO |  | Base Address : 18C0h |  | The total number of registers : 106 byte
| Addr. | DATA7 | DATA6 | DATA5 | DATA4 | DATA3 | DATA2 | DATA1 | DATA0 | Initial | Addr.
0 | +0x000 | - | CSCO_KNEE[2:0] |  |  | - | - | CSCO_GOFON | CSCO_ON | 00 | +0x000
1 | +0x001 | CSCO_TSTCOLOR[1:0] |  | CSCO_MAXON | CSCO_MINON | CSCO_MCLIP | CSCO_COEFMODE[1:0] |  | CSCO_COEF0 | 01 | +0x001
2 | +0x002 | - | CSCO_MCOEF[2:0] |  |  | CSCO_SFTLMTTST | CSCO_KNETST | CSCO_LIMITOFF | CSCO_BLENDON | 00 | +0x002
3 | +0x003 | - | - | CSCO_RGAIN[9:8] |  | CSCO_GGAIN[9:8] |  | CSCO_BGAIN[9:8] |  | 2A | +0x003
4 | +0x004 | CSCO_RGAIN[7:0] | [7 empty] | 00 | +0x004
5 | +0x005 | CSCO_GGAIN[7:0] | [7 empty] | 00 | +0x005
6 | +0x006 | CSCO_BGAIN[7:0] | [7 empty] | 00 | +0x006
7 | +0x007 | CSCO_ROFFSET[11:8] |  |  |  | CSCO_GOFFSET[11:8] |  |  |  | 00 | +0x007
8 | +0x008 | CSCO_BOFFSET[11:8] |  |  |  | - | - | - | - | 00 | +0x008
9 | +0x009 | CSCO_ROFFSET[7:0] | [7 empty] | 00 | +0x009
10 | +0x00A | CSCO_GOFFSET[7:0] | [7 empty] | 00 | +0x00A
11 | +0x00B | CSCO_BOFFSET[7:0] | [7 empty] | 00 | +0x00B
12 | +0x00C | - | - | CSCO_MTX0_00[13:8] | [5 empty] | 10 | +0x00C
13 | +0x00D | CSCO_MTX0_00[7:0] | [7 empty] | 00 | +0x00D
14 | +0x00E | - | - | CSCO_MTX0_01[13:8] | [5 empty] | 00 | +0x00E
15 | +0x00F | CSCO_MTX0_01[7:0] | [7 empty] | 00 | +0x00F
16 | +0x010 | - | - | CSCO_MTX0_02[13:8] | [5 empty] | 00 | +0x010
17 | +0x011 | CSCO_MTX0_02[7:0] | [7 empty] | 00 | +0x011
18 | +0x012 | - | - | CSCO_MTX0_10[13:8] | [5 empty] | 00 | +0x012
19 | +0x013 | CSCO_MTX0_10[7:0] | [7 empty] | 00 | +0x013
20 | +0x014 | - | - | CSCO_MTX0_11[13:8] | [5 empty] | 10 | +0x014
21 | +0x015 | CSCO_MTX0_11[7:0] | [7 empty] | 00 | +0x015
22 | +0x016 | - | - | CSCO_MTX0_12[13:8] | [5 empty] | 00 | +0x016
23 | +0x017 | CSCO_MTX0_12[7:0] | [7 empty] | 00 | +0x017
24 | +0x018 | - | - | CSCO_MTX0_20[13:8] | [5 empty] | 00 | +0x018
25 | +0x019 | CSCO_MTX0_20[7:0] | [7 empty] | 00 | +0x019
26 | +0x01A | - | - | CSCO_MTX0_21[13:8] | [5 empty] | 00 | +0x01A
27 | +0x01B | CSCO_MTX0_21[7:0] | [7 empty] | 00 | +0x01B
28 | +0x01C | - | - | CSCO_MTX0_22[13:8] | [5 empty] | 10 | +0x01C
29 | +0x01D | CSCO_MTX0_22[7:0] | [7 empty] | 00 | +0x01D
30 | +0x01E | - | - | CSCO_MTX1_00[13:8] | [5 empty] | 00 | +0x01E
31 | +0x01F | CSCO_MTX1_00[7:0] | [7 empty] | 00 | +0x01F
32 | +0x020 | - | - | CSCO_MTX1_01[13:8] | [5 empty] | 00 | +0x020
33 | +0x021 | CSCO_MTX1_01[7:0] | [7 empty] | 00 | +0x021
34 | +0x022 | - | - | CSCO_MTX1_02[13:8] | [5 empty] | 00 | +0x022
35 | +0x023 | CSCO_MTX1_02[7:0] | [7 empty] | 00 | +0x023
36 | +0x024 | - | - | CSCO_MTX1_10[13:8] | [5 empty] | 00 | +0x024
37 | +0x025 | CSCO_MTX1_10[7:0] | [7 empty] | 00 | +0x025
38 | +0x026 | - | - | CSCO_MTX1_11[13:8] | [5 empty] | 00 | +0x026
39 | +0x027 | CSCO_MTX1_11[7:0] | [7 empty] | 00 | +0x027
40 | +0x028 | - | - | CSCO_MTX1_12[13:8] | [5 empty] | 00 | +0x028
41 | +0x029 | CSCO_MTX1_12[7:0] | [7 empty] | 00 | +0x029
42 | +0x02A | - | - | CSCO_MTX1_20[13:8] | [5 empty] | 00 | +0x02A
43 | +0x02B | CSCO_MTX1_20[7:0] | [7 empty] | 00 | +0x02B
44 | +0x02C | - | - | CSCO_MTX1_21[13:8] | [5 empty] | 00 | +0x02C
45 | +0x02D | CSCO_MTX1_21[7:0] | [7 empty] | 00 | +0x02D
46 | +0x02E | - | - | CSCO_MTX1_22[13:8] | [5 empty] | 00 | +0x02E
47 | +0x02F | CSCO_MTX1_22[7:0] | [7 empty] | 00 | +0x02F
48 | +0x030 | - | - | CSCO_MTX2_00[13:8] | [5 empty] | 00 | +0x030
49 | +0x031 | CSCO_MTX2_00[7:0] | [7 empty] | 00 | +0x031
50 | +0x032 | - | - | CSCO_MTX2_01[13:8] | [5 empty] | 00 | +0x032
51 | +0x033 | CSCO_MTX2_01[7:0] | [7 empty] | 00 | +0x033
52 | +0x034 | - | - | CSCO_MTX2_02[13:8] | [5 empty] | 00 | +0x034
53 | +0x035 | CSCO_MTX2_02[7:0] | [7 empty] | 00 | +0x035
54 | +0x036 | - | - | CSCO_MTX2_10[13:8] | [5 empty] | 00 | +0x036
55 | +0x037 | CSCO_MTX2_10[7:0] | [7 empty] | 00 | +0x037
56 | +0x038 | - | - | CSCO_MTX2_11[13:8] | [5 empty] | 00 | +0x038
57 | +0x039 | CSCO_MTX2_11[7:0] | [7 empty] | 00 | +0x039
58 | +0x03A | - | - | CSCO_MTX2_12[13:8] | [5 empty] | 00 | +0x03A
59 | +0x03B | CSCO_MTX2_12[7:0] | [7 empty] | 00 | +0x03B
60 | +0x03C | - | - | CSCO_MTX2_20[13:8] | [5 empty] | 00 | +0x03C
61 | +0x03D | CSCO_MTX2_20[7:0] | [7 empty] | 00 | +0x03D
62 | +0x03E | - | - | CSCO_MTX2_21[13:8] | [5 empty] | 00 | +0x03E
63 | +0x03F | CSCO_MTX2_21[7:0] | [7 empty] | 00 | +0x03F
64 | +0x040 | - | - | CSCO_MTX2_22[13:8] | [5 empty] | 00 | +0x040
65 | +0x041 | CSCO_MTX2_22[7:0] | [7 empty] | 00 | +0x041
66 | +0x042 | - | - | CSCO_MTX3_00[13:8] | [5 empty] | 00 | +0x042
67 | +0x043 | CSCO_MTX3_00[7:0] | [7 empty] | 00 | +0x043
68 | +0x044 | - | - | CSCO_MTX3_01[13:8] | [5 empty] | 00 | +0x044
69 | +0x045 | CSCO_MTX3_01[7:0] | [7 empty] | 00 | +0x045
70 | +0x046 | - | - | CSCO_MTX3_02[13:8] | [5 empty] | 00 | +0x046
71 | +0x047 | CSCO_MTX3_02[7:0] | [7 empty] | 00 | +0x047
72 | +0x048 | - | - | CSCO_MTX3_10[13:8] | [5 empty] | 00 | +0x048
73 | +0x049 | CSCO_MTX3_10[7:0] | [7 empty] | 00 | +0x049
74 | +0x04A | - | - | CSCO_MTX3_11[13:8] | [5 empty] | 00 | +0x04A
75 | +0x04B | CSCO_MTX3_11[7:0] | [7 empty] | 00 | +0x04B
76 | +0x04C | - | - | CSCO_MTX3_12[13:8] | [5 empty] | 00 | +0x04C
77 | +0x04D | CSCO_MTX3_12[7:0] | [7 empty] | 00 | +0x04D
78 | +0x04E | - | - | CSCO_MTX3_20[13:8] | [5 empty] | 00 | +0x04E
79 | +0x04F | CSCO_MTX3_20[7:0] | [7 empty] | 00 | +0x04F
80 | +0x050 | - | - | CSCO_MTX3_21[13:8] | [5 empty] | 00 | +0x050
81 | +0x051 | CSCO_MTX3_21[7:0] | [7 empty] | 00 | +0x051
82 | +0x052 | - | - | CSCO_MTX3_22[13:8] | [5 empty] | 00 | +0x052
83 | +0x053 | CSCO_MTX3_22[7:0] | [7 empty] | 00 | +0x053
84 | +0x054 | - | - | CSCO_MTX4_00[13:8] | [5 empty] | 00 | +0x054
85 | +0x055 | CSCO_MTX4_00[7:0] | [7 empty] | 00 | +0x055
86 | +0x056 | - | - | CSCO_MTX4_01[13:8] | [5 empty] | 00 | +0x056
87 | +0x057 | CSCO_MTX4_01[7:0] | [7 empty] | 00 | +0x057
88 | +0x058 | - | - | CSCO_MTX4_02[13:8] | [5 empty] | 00 | +0x058
89 | +0x059 | CSCO_MTX4_02[7:0] | [7 empty] | 00 | +0x059
90 | +0x05A | - | - | CSCO_MTX4_10[13:8] | [5 empty] | 00 | +0x05A
91 | +0x05B | CSCO_MTX4_10[7:0] | [7 empty] | 00 | +0x05B
92 | +0x05C | - | - | CSCO_MTX4_11[13:8] | [5 empty] | 00 | +0x05C
93 | +0x05D | CSCO_MTX4_11[7:0] | [7 empty] | 00 | +0x05D
94 | +0x05E | - | - | CSCO_MTX4_12[13:8] | [5 empty] | 00 | +0x05E
95 | +0x05F | CSCO_MTX4_12[7:0] | [7 empty] | 00 | +0x05F
96 | +0x060 | - | - | CSCO_MTX4_20[13:8] | [5 empty] | 00 | +0x060
97 | +0x061 | CSCO_MTX4_20[7:0] | [7 empty] | 00 | +0x061
98 | +0x062 | - | - | CSCO_MTX4_21[13:8] | [5 empty] | 00 | +0x062
99 | +0x063 | CSCO_MTX4_21[7:0] | [7 empty] | 00 | +0x063
100 | +0x064 | - | - | CSCO_MTX4_22[13:8] | [5 empty] | 00 | +0x064
101 | +0x065 | CSCO_MTX4_22[7:0] | [7 empty] | 00 | +0x065
102 | +0x066 | CSCO_LIMIT_KA[7:0] | [7 empty] | 00 | +0x066
103 | +0x067 | CSCO_LIMIT_KB[7:0] | [7 empty] | 00 | +0x067
104 | +0x068 | CSCO_MAXTH[15:8] | [7 empty] | 00 | +0x068
105 | +0x069 | CSCO_MAXTH[7:0] | [7 empty] | 00 | +0x069
| Addr. | DATA7 | DATA6 | DATA5 | DATA4 | DATA3 | DATA2 | DATA1 | DATA0 | Initial | Addr.
Description of Functions
|  | register name | bit width | access type | V sync | function
|  | CSCO_ON | 1 | RW | ○ | CSCO function ON/OFF setting. Setting value: 0 = OFF/1 = ON.
|  | CSCO_BLENDON | 1 | RW | ○ | Low luminance area conversion ON/OFF setting. Setting value: 0 = OFF/1 = ON.
|  | CSCO_KNEE | 3 | RW | ○ | Designates the low luminance area conversion gain function.
|  | CSCO_COEFMODE | 2 | RW | ○ | Sets the matrix coefficients. Refer to CXD3554GG Data sheet.
|  | CSCO_COEF0 | 1 | RW | ○ | Selects the matrix coefficients. Setting value: 0 = Uses 5 sets/1 = Uses Coef0
|  | CSCO_MTX0_00 | 14 | RW | ○ | Sets the matrix coefficients 0.
|  | CSCO_MTX1_00 | 14 | RW | ○ | Sets the matrix coefficients 1.
|  | CSCO_MTX2_00 | 14 | RW | ○ | Sets the matrix coefficients 2.
|  | CSCO_MTX3_00 | 14 | RW | ○ | Sets the matrix coefficients 3.
|  | CSCO_MTX4_00 | 14 | RW | ○ | Sets the matrix coefficients 4.
|  | CSCO_MTX0_01 | 14 | RW | ○ | Sets the matrix coefficients 0.
|  | CSCO_MTX1_01 | 14 | RW | ○ | Sets the matrix coefficients 1.
|  | CSCO_MTX2_01 | 14 | RW | ○ | Sets the matrix coefficients 2.
|  | CSCO_MTX3_01 | 14 | RW | ○ | Sets the matrix coefficients 3.
|  | CSCO_MTX4_01 | 14 | RW | ○ | Sets the matrix coefficients 4.
|  | CSCO_MTX0_02 | 14 | RW | ○ | Sets the matrix coefficients 0.
|  | CSCO_MTX1_02 | 14 | RW | ○ | Sets the matrix coefficients 1.
|  | CSCO_MTX2_02 | 14 | RW | ○ | Sets the matrix coefficients 2.
|  | CSCO_MTX3_02 | 14 | RW | ○ | Sets the matrix coefficients 3.
|  | CSCO_MTX4_02 | 14 | RW | ○ | Sets the matrix coefficients 4.
|  | CSCO_MTX0_10 | 14 | RW | ○ | Sets the matrix coefficients 0.
|  | CSCO_MTX1_10 | 14 | RW | ○ | Sets the matrix coefficients 1.
|  | CSCO_MTX2_10 | 14 | RW | ○ | Sets the matrix coefficients 2.
|  | CSCO_MTX3_10 | 14 | RW | ○ | Sets the matrix coefficients 3.
|  | CSCO_MTX4_10 | 14 | RW | ○ | Sets the matrix coefficients 4.
|  | CSCO_MTX0_11 | 14 | RW | ○ | Sets the matrix coefficients 0.
|  | CSCO_MTX1_11 | 14 | RW | ○ | Sets the matrix coefficients 1.
|  | CSCO_MTX2_11 | 14 | RW | ○ | Sets the matrix coefficients 2.
|  | CSCO_MTX3_11 | 14 | RW | ○ | Sets the matrix coefficients 3.
|  | CSCO_MTX4_11 | 14 | RW | ○ | Sets the matrix coefficients 4.
|  | CSCO_MTX0_12 | 14 | RW | ○ | Sets the matrix coefficients 0.
|  | CSCO_MTX1_12 | 14 | RW | ○ | Sets the matrix coefficients 1.
|  | CSCO_MTX2_12 | 14 | RW | ○ | Sets the matrix coefficients 2.
|  | CSCO_MTX3_12 | 14 | RW | ○ | Sets the matrix coefficients 3.
|  | CSCO_MTX4_12 | 14 | RW | ○ | Sets the matrix coefficients 4.
|  | CSCO_MTX0_20 | 14 | RW | ○ | Sets the matrix coefficients 0.
|  | CSCO_MTX1_20 | 14 | RW | ○ | Sets the matrix coefficients 1.
|  | CSCO_MTX2_20 | 14 | RW | ○ | Sets the matrix coefficients 2.
|  | CSCO_MTX3_20 | 14 | RW | ○ | Sets the matrix coefficients 3.
|  | CSCO_MTX4_20 | 14 | RW | ○ | Sets the matrix coefficients 4.
|  | CSCO_MTX0_21 | 14 | RW | ○ | Sets the matrix coefficients 0.
|  | CSCO_MTX1_21 | 14 | RW | ○ | Sets the matrix coefficients 1.
|  | CSCO_MTX2_21 | 14 | RW | ○ | Sets the matrix coefficients 2.
|  | CSCO_MTX3_21 | 14 | RW | ○ | Sets the matrix coefficients 3.
|  | CSCO_MTX4_21 | 14 | RW | ○ | Sets the matrix coefficients 4.
|  | CSCO_MTX0_22 | 14 | RW | ○ | Sets the matrix coefficients 0.
|  | CSCO_MTX1_22 | 14 | RW | ○ | Sets the matrix coefficients 1.
|  | CSCO_MTX2_22 | 14 | RW | ○ | Sets the matrix coefficients 2.
|  | CSCO_MTX3_22 | 14 | RW | ○ | Sets the matrix coefficients 3.
|  | CSCO_MTX4_22 | 14 | RW | ○ | Sets the matrix coefficients 4.
|  | CSCO_GOFON | 1 | RW | ○ | Gain and offset function ON/OFF setting. Setting value: 0 = OFF/1 = ON
|  | CSCO_RGAIN | 10 | RW | ○ | Sets the RED gain. The setting range is ×0(10’d 0) ~ ×1.99 (10’d 1023). 7’d 512 sets × 1.
|  | CSCO_GGAIN | 10 | RW | ○ | Sets the GREEN gain. The setting range is ×0(10’d 0) ~ ×1.99 (10’d 1023). 7’d 512 sets × 1.
|  | CSCO_BGAIN | 10 | RW | ○ | Sets the BLUE gain. The setting range is ×0(10’d 0) ~ ×1.99 (10’d 1023). 7’d 512 sets × 1.
|  | CSCO_ROFFSET | 12 | RW | ○ | Sets the RED offset. The setting range is -12.5%(12’d -2048) ~ 12.5%(12’d 2047).
|  | CSCO_GOFFSET | 12 | RW | ○ | Sets the GREEN offset. The setting range is -12.5%(12’d -2048) ~ 12.5%(12’d 2047).
|  | CSCO_BOFFSET | 12 | RW | ○ | Sets the BLUE offset. The setting range is -12.5%(12’d -2048) ~ 12.5%(12’d 2047).
|  | CSCO_LIMIT_KA | 8 | RW | ○ | Sets the soft limit function slope.
|  | CSCO_LIMIT_KB | 8 | RW | ○ | Sets the soft limit function intercept.
|  | CSCO_MCLIP | 1 | RW | ○ | Minus limiter ON/OFF setting. Setting value: 0 = OFF/1 = ON.
|  | CSCO_MCOEF | 3 | RW | ○ | Sets the minus limiter coefficient. This designates the minus limiter offset amount. The offset amount is expressed by the following formula. When R, G and B are all positive, the offset amount is “0”.
|  | CSCO_LIMITOFF | 1 | RW | ○ | Limiter test mode ON/OFF setting. The output is not clipped to 0% to 100%. 120% signals are output as 20%, and –30% signals are output as 70%. Setting value: 0 = OFF/1 = ON
|  | CSCO_KNETST | 1 | RW | ○ | Sets test display for the low luminance conversion OFF area. This performs test display (MSB inversion) of low luminance pixels for which the matrix conversion gain is less than “1”. Setting value: 0 = OFF/1 = ON
|  | CSCO_MAXON | 1 | RW | ○ | Sets test display for the limiter input high luminance area. Setting value: 0 = OFF/1 = ON.
|  | CSCO_MAXTH | 16 | RW | ○ | Sets the test display threshold value for the limiter input high luminance area. The display method conforms to CSCO_TSTCOLOR[1:0].
|  | CSCO_SFTLMTTST | 1 | RW | ○ | Sets test display for the soft limiter application area. The display method conforms to CSCO_TSTCOLOR[1:0]. Setting value: 0 = OFF/1 = ON.
|  | CSCO_MINON | 1 | RW | ○ | Sets test display for the limiter input negative area. The display method conforms to CSCO_TSTCOLOR[1:0]. Setting value: 0 = OFF/1 = ON.
|  | CSCO_TSTCOLOR | 2 | RW | ○ | Sets the test display method. Setting value: 0 = MSB inversion/1 = Luminance halved/2 = Full white/3 = Full black.
|  | Total Bit Number | 748

## CRE
| Function : CRE |  | Base Address : 1940h |  | The total number of registers : 64 byte
| Addr. | DATA7 | DATA6 | DATA5 | DATA4 | DATA3 | DATA2 | DATA1 | DATA0 | Initial | Addr.
0 | +0x000 | - | - | - | - | - | CRE_CHROMA_GAIN_SW | CRE_CALCONT_SW | CRE_ON | 06 | +0x000
1 | +0x001 | CRE_ACHROMATIC_COLOR[7:0] | [7 empty] | 80 | +0x001
2 | +0x002 | CRE_RGB2YC_COEF0[15:8] | [7 empty] | 04 | +0x002
3 | +0x003 | CRE_RGB2YC_COEF0[7:0] | [7 empty] | C9 | +0x003
4 | +0x004 | CRE_RGB2YC_COEF1[15:8] | [7 empty] | 09 | +0x004
5 | +0x005 | CRE_RGB2YC_COEF1[7:0] | [7 empty] | 64 | +0x005
6 | +0x006 | CRE_RGB2YC_COEF2[15:8] | [7 empty] | 01 | +0x006
7 | +0x007 | CRE_RGB2YC_COEF2[7:0] | [7 empty] | D3 | +0x007
8 | +0x008 | CRE_RGB2YC_COEF3[15:8] | [7 empty] | FD | +0x008
9 | +0x009 | CRE_RGB2YC_COEF3[7:0] | [7 empty] | 4C | +0x009
10 | +0x00A | CRE_RGB2YC_COEF4[15:8] | [7 empty] | FA | +0x00A
11 | +0x00B | CRE_RGB2YC_COEF4[7:0] | [7 empty] | B4 | +0x00B
12 | +0x00C | CRE_RGB2YC_COEF5[15:8] | [7 empty] | 08 | +0x00C
13 | +0x00D | CRE_RGB2YC_COEF5[7:0] | [7 empty] | 00 | +0x00D
14 | +0x00E | CRE_RGB2YC_COEF6[15:8] | [7 empty] | 08 | +0x00E
15 | +0x00F | CRE_RGB2YC_COEF6[7:0] | [7 empty] | 00 | +0x00F
16 | +0x010 | CRE_RGB2YC_COEF7[15:8] | [7 empty] | F9 | +0x010
17 | +0x011 | CRE_RGB2YC_COEF7[7:0] | [7 empty] | 4C | +0x011
18 | +0x012 | CRE_RGB2YC_COEF8[15:8] | [7 empty] | FE | +0x012
19 | +0x013 | CRE_RGB2YC_COEF8[7:0] | [7 empty] | B4 | +0x013
20 | +0x014 | CRE_CALCONT_CONSTAPL[7:0] | [7 empty] | 3E | +0x014
21 | +0x015 | CRE_CALCONT_APLTH[7:0] | [7 empty] | 33 | +0x015
22 | +0x016 | - | - | - | - | - | - | CRE_CALCONT_GAIN1[9:8] |  | 03 | +0x016
23 | +0x017 | CRE_CALCONT_GAIN1[7:0] | [7 empty] | 9A | +0x017
24 | +0x018 | - | - | - | - | - | - | CRE_CALCONT_GAIN2[9:8] |  | 00 | +0x018
25 | +0x019 | CRE_CALCONT_GAIN2[7:0] | [7 empty] | 66 | +0x019
26 | +0x01A | - | - | - | - | - | - | CRE_CALCONT_GAIN3[9:8] |  | 00 | +0x01A
27 | +0x01B | CRE_CALCONT_GAIN3[7:0] | [7 empty] | 9A | +0x01B
28 | +0x01C | CRE_DC_OFFSET_GAIN[7:0] | [7 empty] | 13 | +0x01C
29 | +0x01D | CRE_DC_YGAIN_X1_CENTERTH[7:0] | [7 empty] | AA | +0x01D
30 | +0x01E | - | - | - | - | - | - | CRE_DC_YGAIN_Y1_LIM[9:8] |  | 00 | +0x01E
31 | +0x01F | CRE_DC_YGAIN_Y1_LIM[7:0] | [7 empty] | 00 | +0x01F
32 | +0x020 | - | - | - | - | - | - | CRE_DC_YGAIN_Y2_LIM[9:8] |  | 02 | +0x020
33 | +0x021 | CRE_DC_YGAIN_Y2_LIM[7:0] | [7 empty] | 00 | +0x021
34 | +0x022 | - | - | - | - | - | CRE_DC_YGAIN_GRAD[10:8] |  |  | 02 | +0x022
35 | +0x023 | CRE_DC_YGAIN_GRAD[7:0] | [7 empty] | 22 | +0x023
36 | +0x024 | - | - | - | - | CRE_DC_YGAIN_SHIFT[3:0] |  |  |  | 06 | +0x024
37 | +0x025 | CRE_DC_CGAIN_X1_COLORTH[7:0] | [7 empty] | 08 | +0x025
38 | +0x026 | - | - | - | - | - | - | CRE_DC_CGAIN_Y1_LIM[9:8] |  | 00 | +0x026
39 | +0x027 | CRE_DC_CGAIN_Y1_LIM[7:0] | [7 empty] | 00 | +0x027
40 | +0x028 | - | - | - | - | - | - | CRE_DC_CGAIN_Y2_LIM[9:8] |  | 02 | +0x028
41 | +0x029 | CRE_DC_CGAIN_Y2_LIM[7:0] | [7 empty] | 00 | +0x029
42 | +0x02A | - | - | - | - | - | CRE_DC_CGAIN_GRAD[10:8] |  |  | 01 | +0x02A
43 | +0x02B | CRE_DC_CGAIN_GRAD[7:0] | [7 empty] | 00 | +0x02B
44 | +0x02C | - | - | - | - | CRE_DC_CGAIN_SHIFT[3:0] |  |  |  | 02 | +0x02C
45 | +0x02D | CRE_CHROMA_OFFSET_GAIN[7:0] | [7 empty] | 40 | +0x02D
46 | +0x02E | CRE_YC2RGB_COEF0[15:8] | [7 empty] | 10 | +0x02E
47 | +0x02F | CRE_YC2RGB_COEF0[7:0] | [7 empty] | 00 | +0x02F
48 | +0x030 | CRE_YC2RGB_COEF1[15:8] | [7 empty] | 00 | +0x030
49 | +0x031 | CRE_YC2RGB_COEF1[7:0] | [7 empty] | 00 | +0x031
50 | +0x032 | CRE_YC2RGB_COEF2[15:8] | [7 empty] | 16 | +0x032
51 | +0x033 | CRE_YC2RGB_COEF2[7:0] | [7 empty] | 6F | +0x033
52 | +0x034 | CRE_YC2RGB_COEF3[15:8] | [7 empty] | 10 | +0x034
53 | +0x035 | CRE_YC2RGB_COEF3[7:0] | [7 empty] | 00 | +0x035
54 | +0x036 | CRE_YC2RGB_COEF4[15:8] | [7 empty] | FA | +0x036
55 | +0x037 | CRE_YC2RGB_COEF4[7:0] | [7 empty] | 7F | +0x037
56 | +0x038 | CRE_YC2RGB_COEF5[15:8] | [7 empty] | F4 | +0x038
57 | +0x039 | CRE_YC2RGB_COEF5[7:0] | [7 empty] | 93 | +0x039
58 | +0x03A | CRE_YC2RGB_COEF6[15:8] | [7 empty] | 10 | +0x03A
59 | +0x03B | CRE_YC2RGB_COEF6[7:0] | [7 empty] | 00 | +0x03B
60 | +0x03C | CRE_YC2RGB_COEF7[15:8] | [7 empty] | 1C | +0x03C
61 | +0x03D | CRE_YC2RGB_COEF7[7:0] | [7 empty] | 5A | +0x03D
62 | +0x03E | CRE_YC2RGB_COEF8[15:8] | [7 empty] | 00 | +0x03E
63 | +0x03F | CRE_YC2RGB_COEF8[7:0] | [7 empty] | 00 | +0x03F
| Addr. | DATA7 | DATA6 | DATA5 | DATA4 | DATA3 | DATA2 | DATA1 | DATA0 | Initial | Addr.
Description of Functions
|  | register name | bit width | access type | V sync | function
|  | CRE_ON | 1 | RW | ○ | This is the CRE function ON/OFF register. 0 = OFF , 1 = ON
|  | CRE_CALCONT_SW | 1 | RW | ○ | This selects whether to output the level correction value (luminance correction). Set 1’b1. 0 = 0 fixed /1 = Output level correction value
|  | CRE_CHROMA_GAIN_SW | 1 | RW | ○ | This is the chroma correction function ON/OFF register. Set 1’b1. Setting value: 0 = Chroma correction OFF , 1 = Chroma correction ON
|  | CRE_ACHROMATIC_COLOR | 8 | RW | ○ | This is the achromatic coefficient for RGB-YCbCr conversion. The setting range is 0 to 255.
|  | CRE_RGB2YC_COEF0 | 16 | RW | ○ | These are the coefficients COEF0(to 8) for RGB-YCbCr conversion. The setting range is -8.000 to 7.999 (1/4096 accuracy).
|  | CRE_RGB2YC_COEF1 | 16 | RW | ○ | These are the coefficients COEF0(to 8) for RGB-YCbCr conversion. The setting range is -8.000 to 7.999 (1/4096 accuracy).
|  | CRE_RGB2YC_COEF2 | 16 | RW | ○ | These are the coefficients COEF0(to 8) for RGB-YCbCr conversion. The setting range is -8.000 to 7.999 (1/4096 accuracy).
|  | CRE_RGB2YC_COEF3 | 16 | RW | ○ | These are the coefficients COEF0(to 8) for RGB-YCbCr conversion. The setting range is -8.000 to 7.999 (1/4096 accuracy).
|  | CRE_RGB2YC_COEF4 | 16 | RW | ○ | These are the coefficients COEF0(to 8) for RGB-YCbCr conversion. The setting range is -8.000 to 7.999 (1/4096 accuracy).
|  | CRE_RGB2YC_COEF5 | 16 | RW | ○ | These are the coefficients COEF0(to 8) for RGB-YCbCr conversion. The setting range is -8.000 to 7.999 (1/4096 accuracy).
|  | CRE_RGB2YC_COEF6 | 16 | RW | ○ | These are the coefficients COEF0(to 8) for RGB-YCbCr conversion. The setting range is -8.000 to 7.999 (1/4096 accuracy).
|  | CRE_RGB2YC_COEF7 | 16 | RW | ○ | These are the coefficients COEF0(to 8) for RGB-YCbCr conversion. The setting range is -8.000 to 7.999 (1/4096 accuracy).
|  | CRE_RGB2YC_COEF8 | 16 | RW | ○ | These are the coefficients COEF0(to 8) for RGB-YCbCr conversion. The setting range is -8.000 to 7.999 (1/4096 accuracy).
|  | CRE_CALCONT_CONSTAPL | 8 | RW | ○ | This sets the level correction curve reference level. The setting range is 0 to 255.
|  | CRE_CALCONT_APLTH | 8 | RW | ○ | This sets the upper and lower threshold values relative to the level correction curve reference level. The setting range is 0 to 255.
|  | CRE_CALCONT_GAIN1 | 10 | RW | ○ | These are the level correction curve gains 1 to 3. The setting range is -2.000 to 1.996 times (1/256 accuracy).
|  | CRE_CALCONT_GAIN2 | 10 | RW | ○ | These are the level correction curve gains 1 to 3. The setting range is -2.000 to 1.996 times (1/256 accuracy).
|  | CRE_CALCONT_GAIN3 | 10 | RW | ○ | These are the level correction curve gains 1 to 3. The setting range is -2.000 to 1.996 times (1/256 accuracy).
|  | CRE_DC_OFFSET_GAIN | 8 | RW | ○ | This is the DC offset gain for level correction adjustment. The setting range is -0.000 to 3.984 times (1/64 accuracy).
|  | CRE_DC_YGAIN_X1_CENTERTH | 8 | RW | ○ | This sets the chroma gain Y curve control threshold value. The setting range is 0 to 255.
|  | CRE_DC_YGAIN_Y1_LIM | 10 | RW | ○ | This is the chroma gain Y curve control limit setting 1. The setting range is 0 to 1.0 (1/512 accuracy).
|  | CRE_DC_YGAIN_Y2_LIM | 10 | RW | ○ | This is the chroma gain Y curve control limit setting 2. The setting range is 0 to 1.0 (1/512 accuracy).
|  | CRE_DC_YGAIN_GRAD | 11 | RW | ○ | This sets the chroma gain Y curve control gain. The setting range is -1024 to 1023.
|  | CRE_DC_YGAIN_SHIFT | 4 | RW | ○ | This sets the chroma gain Y curve control shift amount. The setting range is 0 to 15.
|  | CRE_DC_CGAIN_X1_COLORTH | 8 | RW | ○ | This sets the chroma gain C curve control threshold value. The setting range is 0 to 255.
|  | CRE_DC_CGAIN_Y1_LIM | 10 | RW | ○ | This is the chroma gain C curve control limit setting 1. The setting range is 0 to 1.0 (1/512 accuracy).
|  | CRE_DC_CGAIN_Y2_LIM | 10 | RW | ○ | This is the chroma gain C curve control limit setting 2. The setting range is 0 to 1.0 (1/512 accuracy).
|  | CRE_DC_CGAIN_GRAD | 11 | RW | ○ | This sets the chroma gain C curve control gain. The setting range is -1024 to 1023.
|  | CRE_DC_CGAIN_SHIFT | 4 | RW | ○ | This sets the chroma gain C curve control shift amount. The setting range is 0 to 15.
|  | CRE_CHROMA_OFFSET_GAIN | 8 | RW | ○ | This sets the chroma correction gain. The setting range is 0 to 3.984 times (1/64 accuracy).
|  | CRE_YC2RGB_COEF0 | 16 | RW | ○ | These are the coefficients COEF0(to 8) for YCbCr-RGB conversion. The setting range is -8.000 to 7.999 (1/4096 accuracy).
|  | CRE_YC2RGB_COEF1 | 16 | RW | ○ | These are the coefficients COEF0(to 8) for YCbCr-RGB conversion. The setting range is -8.000 to 7.999 (1/4096 accuracy).
|  | CRE_YC2RGB_COEF2 | 16 | RW | ○ | These are the coefficients COEF0(to 8) for YCbCr-RGB conversion. The setting range is -8.000 to 7.999 (1/4096 accuracy).
|  | CRE_YC2RGB_COEF3 | 16 | RW | ○ | These are the coefficients COEF0(to 8) for YCbCr-RGB conversion. The setting range is -8.000 to 7.999 (1/4096 accuracy).
|  | CRE_YC2RGB_COEF4 | 16 | RW | ○ | These are the coefficients COEF0(to 8) for YCbCr-RGB conversion. The setting range is -8.000 to 7.999 (1/4096 accuracy).
|  | CRE_YC2RGB_COEF5 | 16 | RW | ○ | These are the coefficients COEF0(to 8) for YCbCr-RGB conversion. The setting range is -8.000 to 7.999 (1/4096 accuracy).
|  | CRE_YC2RGB_COEF6 | 16 | RW | ○ | These are the coefficients COEF0(to 8) for YCbCr-RGB conversion. The setting range is -8.000 to 7.999 (1/4096 accuracy).
|  | CRE_YC2RGB_COEF7 | 16 | RW | ○ | These are the coefficients COEF0(to 8) for YCbCr-RGB conversion. The setting range is -8.000 to 7.999 (1/4096 accuracy).
|  | CRE_YC2RGB_COEF8 | 16 | RW | ○ | These are the coefficients COEF0(to 8) for YCbCr-RGB conversion. The setting range is -8.000 to 7.999 (1/4096 accuracy).
|  | Total Bit Number | 447

## EB
| Function : EB |  | Base Address : 1980h |  | The total number of registers : 128 byte
| Addr. | DATA7 | DATA6 | DATA5 | DATA4 | DATA3 | DATA2 | DATA1 | DATA0 | Initial | Addr.
0 | +0x000 | - | - | EB_BLK_MODE | EB_BLK_SEL | - | - | - | EB_EN | 00 | +0x000
1 | +0x001 | EB_RGT_EN | EB_LFT_EN | EB_TOP_EN | EB_BOT_EN | EB_MRK_RGT_ON | EB_MRK_LFT_ON | EB_MRK_TOP_ON | EB_MRK_BOT_ON | 00 | +0x001
2 | +0x002 | - | - | - | EB_OS_SEL | EB_OS_RGT_EN | EB_OS_LFT_EN | EB_OS_TOP_EN | EB_OS_BOT_EN | 00 | +0x002
3 | +0x003 | EB_BRIGHT_R[7:0] | [7 empty] | 00 | +0x003
4 | +0x004 | EB_BRIGHT_G[7:0] | [7 empty] | 00 | +0x004
5 | +0x005 | EB_BRIGHT_B[7:0] | [7 empty] | 00 | +0x005
6 | +0x006 | EB_CONT_R[7:0] | [7 empty] | 80 | +0x006
7 | +0x007 | EB_CONT_G[7:0] | [7 empty] | 80 | +0x007
8 | +0x008 | EB_CONT_B[7:0] | [7 empty] | 80 | +0x008
9 | +0x009 | EB_MRK_LVL[14:7] | [7 empty] | 00 | +0x009
10 | +0x00A | - | - | - | - | - | - | EB_RGT_ST1[9:8] |  | 00 | +0x00A
11 | +0x00B | EB_RGT_ST1[7:0] | [7 empty] | 00 | +0x00B
12 | +0x00C | - | - | - | - | - | - | EB_RGT_ST2[9:8] |  | 00 | +0x00C
13 | +0x00D | EB_RGT_ST2[7:0] | [7 empty] | 00 | +0x00D
14 | +0x00E | - | - | - | - | - | - | EB_RGT_STP1[9:8] |  | 00 | +0x00E
15 | +0x00F | EB_RGT_STP1[7:0] | [7 empty] | 00 | +0x00F
16 | +0x010 | - | - | - | - | - | - | EB_RGT_STP2[9:8] |  | 00 | +0x010
17 | +0x011 | EB_RGT_STP2[7:0] | [7 empty] | 00 | +0x011
18 | +0x012 | - | - | - | - | - | - | EB_LFT_ST1[9:8] |  | 00 | +0x012
19 | +0x013 | EB_LFT_ST1[7:0] | [7 empty] | 00 | +0x013
20 | +0x014 | - | - | - | - | - | - | EB_LFT_ST2[9:8] |  | 00 | +0x014
21 | +0x015 | EB_LFT_ST2[7:0] | [7 empty] | 00 | +0x015
22 | +0x016 | - | - | - | - | - | - | EB_LFT_STP1[9:8] |  | 00 | +0x016
23 | +0x017 | EB_LFT_STP1[7:0] | [7 empty] | 00 | +0x017
24 | +0x018 | - | - | - | - | - | - | EB_LFT_STP2[9:8] |  | 00 | +0x018
25 | +0x019 | EB_LFT_STP2[7:0] | [7 empty] | 00 | +0x019
26 | +0x01A | - | - | - | - | - | - | - | EB_TOP_ST1[8] | 00 | +0x01A
27 | +0x01B | EB_TOP_ST1[7:0] | [7 empty] | 00 | +0x01B
28 | +0x01C | - | - | - | - | - | - | - | EB_TOP_ST2[8] | 00 | +0x01C
29 | +0x01D | EB_TOP_ST2[7:0] | [7 empty] | 00 | +0x01D
30 | +0x01E | - | - | - | - | - | - | - | EB_TOP_STP1[8] | 00 | +0x01E
31 | +0x01F | EB_TOP_STP1[7:0] | [7 empty] | 00 | +0x01F
32 | +0x020 | - | - | - | - | - | - | - | EB_TOP_STP2[8] | 00 | +0x020
33 | +0x021 | EB_TOP_STP2[7:0] | [7 empty] | 00 | +0x021
34 | +0x022 | - | - | - | - | - | - | - | EB_BOT_ST1[8] | 00 | +0x022
35 | +0x023 | EB_BOT_ST1[7:0] | [7 empty] | 00 | +0x023
36 | +0x024 | - | - | - | - | - | - | - | EB_BOT_ST2[8] | 00 | +0x024
37 | +0x025 | EB_BOT_ST2[7:0] | [7 empty] | 00 | +0x025
38 | +0x026 | - | - | - | - | - | - | - | EB_BOT_STP1[8] | 00 | +0x026
39 | +0x027 | EB_BOT_STP1[7:0] | [7 empty] | 00 | +0x027
40 | +0x028 | - | - | - | - | - | - | - | EB_BOT_STP2[8] | 00 | +0x028
41 | +0x029 | EB_BOT_STP2[7:0] | [7 empty] | 00 | +0x029
42 | +0x02A | EB_OS_RGT_LVL1_R[12:5] | [7 empty] | 00 | +0x02A
43 | +0x02B | EB_OS_RGT_LVL2_R[12:5] | [7 empty] | 00 | +0x02B
44 | +0x02C | EB_OS_RGT_LVL3_R[12:5] | [7 empty] | 00 | +0x02C
45 | +0x02D | EB_OS_RGT_LVL4_R[12:5] | [7 empty] | 00 | +0x02D
46 | +0x02E | EB_OS_LFT_LVL1_R[12:5] | [7 empty] | 00 | +0x02E
47 | +0x02F | EB_OS_LFT_LVL2_R[12:5] | [7 empty] | 00 | +0x02F
48 | +0x030 | EB_OS_LFT_LVL3_R[12:5] | [7 empty] | 00 | +0x030
49 | +0x031 | EB_OS_LFT_LVL4_R[12:5] | [7 empty] | 00 | +0x031
50 | +0x032 | EB_OS_TOP_LVL1_R[12:5] | [7 empty] | 00 | +0x032
51 | +0x033 | EB_OS_TOP_LVL2_R[12:5] | [7 empty] | 00 | +0x033
52 | +0x034 | EB_OS_TOP_LVL3_R[12:5] | [7 empty] | 00 | +0x034
53 | +0x035 | EB_OS_TOP_LVL4_R[12:5] | [7 empty] | 00 | +0x035
54 | +0x036 | EB_OS_BOT_LVL1_R[12:5] | [7 empty] | 00 | +0x036
55 | +0x037 | EB_OS_BOT_LVL2_R[12:5] | [7 empty] | 00 | +0x037
56 | +0x038 | EB_OS_BOT_LVL3_R[12:5] | [7 empty] | 00 | +0x038
57 | +0x039 | EB_OS_BOT_LVL4_R[12:5] | [7 empty] | 00 | +0x039
58 | +0x03A | EB_OS_RGT_LVL1_G[12:5] | [7 empty] | 00 | +0x03A
59 | +0x03B | EB_OS_RGT_LVL2_G[12:5] | [7 empty] | 00 | +0x03B
60 | +0x03C | EB_OS_RGT_LVL3_G[12:5] | [7 empty] | 00 | +0x03C
61 | +0x03D | EB_OS_RGT_LVL4_G[12:5] | [7 empty] | 00 | +0x03D
62 | +0x03E | EB_OS_LFT_LVL1_G[12:5] | [7 empty] | 00 | +0x03E
63 | +0x03F | EB_OS_LFT_LVL2_G[12:5] | [7 empty] | 00 | +0x03F
64 | +0x040 | EB_OS_LFT_LVL3_G[12:5] | [7 empty] | 00 | +0x040
65 | +0x041 | EB_OS_LFT_LVL4_G[12:5] | [7 empty] | 00 | +0x041
66 | +0x042 | EB_OS_TOP_LVL1_G[12:5] | [7 empty] | 00 | +0x042
67 | +0x043 | EB_OS_TOP_LVL2_G[12:5] | [7 empty] | 00 | +0x043
68 | +0x044 | EB_OS_TOP_LVL3_G[12:5] | [7 empty] | 00 | +0x044
69 | +0x045 | EB_OS_TOP_LVL4_G[12:5] | [7 empty] | 00 | +0x045
70 | +0x046 | EB_OS_BOT_LVL1_G[12:5] | [7 empty] | 00 | +0x046
71 | +0x047 | EB_OS_BOT_LVL2_G[12:5] | [7 empty] | 00 | +0x047
72 | +0x048 | EB_OS_BOT_LVL3_G[12:5] | [7 empty] | 00 | +0x048
73 | +0x049 | EB_OS_BOT_LVL4_G[12:5] | [7 empty] | 00 | +0x049
74 | +0x04A | EB_OS_RGT_LVL1_B[12:5] | [7 empty] | 00 | +0x04A
75 | +0x04B | EB_OS_RGT_LVL2_B[12:5] | [7 empty] | 00 | +0x04B
76 | +0x04C | EB_OS_RGT_LVL3_B[12:5] | [7 empty] | 00 | +0x04C
77 | +0x04D | EB_OS_RGT_LVL4_B[12:5] | [7 empty] | 00 | +0x04D
78 | +0x04E | EB_OS_LFT_LVL1_B[12:5] | [7 empty] | 00 | +0x04E
79 | +0x04F | EB_OS_LFT_LVL2_B[12:5] | [7 empty] | 00 | +0x04F
80 | +0x050 | EB_OS_LFT_LVL3_B[12:5] | [7 empty] | 00 | +0x050
81 | +0x051 | EB_OS_LFT_LVL4_B[12:5] | [7 empty] | 00 | +0x051
82 | +0x052 | EB_OS_TOP_LVL1_B[12:5] | [7 empty] | 00 | +0x052
83 | +0x053 | EB_OS_TOP_LVL2_B[12:5] | [7 empty] | 00 | +0x053
84 | +0x054 | EB_OS_TOP_LVL3_B[12:5] | [7 empty] | 00 | +0x054
85 | +0x055 | EB_OS_TOP_LVL4_B[12:5] | [7 empty] | 00 | +0x055
86 | +0x056 | EB_OS_BOT_LVL1_B[12:5] | [7 empty] | 00 | +0x056
87 | +0x057 | EB_OS_BOT_LVL2_B[12:5] | [7 empty] | 00 | +0x057
88 | +0x058 | EB_OS_BOT_LVL3_B[12:5] | [7 empty] | 00 | +0x058
89 | +0x059 | EB_OS_BOT_LVL4_B[12:5] | [7 empty] | 00 | +0x059
90 | +0x05A | - | - | - | - | - | - | EB_OS_RGT_POS[9:8] |  | 00 | +0x05A
91 | +0x05B | EB_OS_RGT_POS[7:0] | [7 empty] | 00 | +0x05B
92 | +0x05C | - | - | - | - | - | - | EB_OS_LFT_POS[9:8] |  | 00 | +0x05C
93 | +0x05D | EB_OS_LFT_POS[7:0] | [7 empty] | 00 | +0x05D
94 | +0x05E | - | - | - | - | - | - | - | EB_OS_TOP_POS[8] | 00 | +0x05E
95 | +0x05F | EB_OS_TOP_POS[7:0] | [7 empty] | 00 | +0x05F
96 | +0x060 | - | - | - | - | - | - | - | EB_OS_BOT_POS[8] | 00 | +0x060
97 | +0x061 | EB_OS_BOT_POS[7:0] | [7 empty] | 00 | +0x061
98 | +0x062 | EB_BLK_BRT1_R[7:0] | [7 empty] | 00 | +0x062
99 | +0x063 | EB_BLK_BRT1_G[7:0] | [7 empty] | 00 | +0x063
100 | +0x064 | EB_BLK_BRT1_B[7:0] | [7 empty] | 00 | +0x064
101 | +0x065 | EB_BLK_LVL1_R[7:0] | [7 empty] | 00 | +0x065
102 | +0x066 | EB_BLK_LVL1_G[7:0] | [7 empty] | 00 | +0x066
103 | +0x067 | EB_BLK_LVL1_B[7:0] | [7 empty] | 00 | +0x067
104 | +0x068 | EB_BLK_BRT2_R[7:0] | [7 empty] | 00 | +0x068
105 | +0x069 | EB_BLK_BRT2_G[7:0] | [7 empty] | 00 | +0x069
106 | +0x06A | EB_BLK_BRT2_B[7:0] | [7 empty] | 00 | +0x06A
107 | +0x06B | EB_BLK_LVL2_R[7:0] | [7 empty] | 00 | +0x06B
108 | +0x06C | EB_BLK_LVL2_G[7:0] | [7 empty] | 00 | +0x06C
109 | +0x06D | EB_BLK_LVL2_B[7:0] | [7 empty] | 00 | +0x06D
110 | +0x06E | EB_BLK_RGT_POS[7:0] | [7 empty] | 00 | +0x06E
111 | +0x06F | EB_BLK_LFT_POS[7:0] | [7 empty] | 00 | +0x06F
112 | +0x070 | EB_BLK_TOP_POS[7:0] | [7 empty] | 00 | +0x070
113 | +0x071 | EB_BLK_BOT_POS[7:0] | [7 empty] | 00 | +0x071
114 | +0x072 | - | - | - | - | - | EB_BLK_RNG[2:0] |  |  | 00 | +0x072
115 | +0x073 | - | - | - | - | - | EB_VACTSIZE[10:8] |  |  | 00 | +0x073
116 | +0x074 | EB_VACTSIZE[7:0] | [7 empty] | 00 | +0x074
117 | +0x075 | - | - | - | - | EB_HACTSIZE[11:8] |  |  |  | 00 | +0x075
118 | +0x076 | EB_HACTSIZE[7:0] | [7 empty] | 00 | +0x076
119 | +0x077 | - | - | - | - | - | - | - | - | 00 | +0x077
120 | +0x078 | - | - | - | - | - | - | - | - | 00 | +0x078
121 | +0x079 | - | - | - | - | - | - | - | - | 00 | +0x079
122 | +0x07A | - | - | - | - | - | - | - | - | 00 | +0x07A
123 | +0x07B | - | - | - | - | - | - | - | - | 00 | +0x07B
124 | +0x07C | - | - | - | - | - | - | - | - | 00 | +0x07C
125 | +0x07D | - | - | - | - | - | - | - | - | 00 | +0x07D
126 | +0x07E | - | - | - | - | - | - | - | - | 00 | +0x07E
127 | +0x07F | - | - | - | - | - | - | - | - | 00 | +0x07F
| Addr. | DATA7 | DATA6 | DATA5 | DATA4 | DATA3 | DATA2 | DATA1 | DATA0 | Initial | Addr.
Description of Functions
|  | register name | bit width | access type | V sync | function
|  | EB_EN | 1 | RW | ○ | The edge blending function ON/OFF setting. Setting value: 0 = OFF /1 = ON.
|  | EB_BRT_R | 8 | RW | ○ | Sets the RED brightness. This register is the 2’s complement format and the adjustable range is ±12.5% in 10 bit input level accuracy.
|  | EB_BRT_G | 8 | RW | ○ | Sets the GREEN brightness. This register is the 2’s complement format and the adjustable range is ±12.5% in 10 bit input level accuracy.
|  | EB_BRT_B | 8 | RW | ○ | Sets the BLUE brightness. This register is the 2’s complement format and the adjustable range is ±12.5% in 10 bit input level accuracy.
|  | EB_CONT_R | 8 | RW | ○ | Sets the RED gain. The adjustable range is ×0.5 ~ ×1.49 and ×1.0 at 0x80.
|  | EB_CONT_G | 8 | RW | ○ | Sets the GREEN gain. The adjustable range is ×0.5 ~ ×1.49 and ×1.0 at 0x80.
|  | EB_CONT_B | 8 | RW | ○ | Sets the BLUE gain. The adjustable range is ×0.5 ~ ×1.49 and ×1.0 at 0x80.
|  | EB_MRK_RGT_ON | 1 | RW | ○ | ON/OFF setting of the indicating cursor for the right-edge edge blending start position. Setting value: 0 = OFF /1 = ON.
|  | EB_MRK_LFT_ON | 1 | RW | ○ | ON/OFF setting of the indicating cursor for the left-edge edge blending start position. Setting value: 0 = OFF /1 = ON.
|  | EB_MRK_TOP_ON | 1 | RW | ○ | ON/OFF setting of the indicating cursor for the top-edge edge blending start position. Setting value: 0 = OFF /1 = ON.
|  | EB_MRK_BOT_ON | 1 | RW | ○ | ON/OFF setting of the indicating cursor for the bottom-edge edge blending start position. Setting value: 0 = OFF /1 = ON.
|  | EB_MRK_LVL | 8 | RW | ○ | Sets the level of the indicating cursor for the edge blending start position.
|  | EB_RGT_EN | 1 | RW | ○ | ON/OFF setting of the edge blending processing to the right-edge of the image. Setting value: 0 = OFF /1 = ON.
|  | EB_LFT_EN | 1 | RW | ○ | ON/OFF setting of the edge blending processing to the left-edge of the image. Setting value: 0 = OFF /1 = ON.
|  | EB_TOP_EN | 1 | RW | ○ | ON/OFF setting of the edge blending processing to the top-edge of the image. Setting value: 0 = OFF /1 = ON.
|  | EB_BOT_EN | 1 | RW | ○ | ON/OFF setting of the edge blending processing to the bottom-edge of the image. Setting value: 0 = OFF /1 = ON.
|  | EB_RGT_ST1 | 10 | RW | ○ | Sets the top side of the right-edge edge blending start position in 1 dot unit.
|  | EB_RGT_ST2 | 10 | RW | ○ | Sets the bottom side of the right-edge edge blending start position in 1 dot unit.
|  | EB_RGT_STP1 | 10 | RW | ○ | Sets the top side of the right-edge edge blending end position in 1 dot unit.
|  | EB_RGT_STP2 | 10 | RW | ○ | Sets the bottom side of the right-edge edge blending end position in 1 dot unit.
|  | EB_LFT_ST1 | 10 | RW | ○ | Sets the top side of the left-edge edge blending start position in 1 dot unit.
|  | EB_LFT_ST2 | 10 | RW | ○ | Sets the bottom side of the left-edge edge blending start position in 1 dot unit.
|  | EB_LFT_STP1 | 10 | RW | ○ | Sets the top side of the left-edge edge blending start position in 1 dot unit.
|  | EB_LFT_STP2 | 10 | RW | ○ | Sets the bottom side of the left-edge edge blending start position in 1 dot unit.
|  | EB_TOP_ST1 | 9 | RW | ○ | Sets the left side of the top-edge edge blending start position in 1 dot unit.
|  | EB_TOP_ST2 | 9 | RW | ○ | Sets the right side of the top-edge edge blending start position in 1 dot unit.
|  | EB_TOP_STP1 | 9 | RW | ○ | Sets the left side of the top-edge edge blending end position in 1 dot unit.
|  | EB_TOP_STP2 | 9 | RW | ○ | Sets the right side of the top-edge edge blending end position in 1 dot unit.
|  | EB_BOT_ST1 | 9 | RW | ○ | Sets the left side of the bottom-edge edge blending start position in 1 dot unit.
|  | EB_BOT_ST2 | 9 | RW | ○ | Sets the right side of the bottom-edge edge blending start position in 1 dot unit.
|  | EB_BOT_STP1 | 9 | RW | ○ | Sets the left side of the bottom-edge edge blending end position in 1 dot unit.
|  | EB_BOT_STP2 | 9 | RW | ○ | Sets the right side of the bottom-edge edge blending end position in 1 dot unit.
|  | EB_OS_RGT_EN | 1 | RW | ○ | Sets the image edge offset of the right-edge ON/OFF. Setting value: 0 = OFF /1 = ON.
|  | EB_OS_LFT_EN | 1 | RW | ○ | Sets the image edge offset of the left-edge ON/OFF. Setting value: 0 = OFF /1 = ON.
|  | EB_OS_TOP_EN | 1 | RW | ○ | Sets the image edge offset of the top-edge ON/OFF. Setting value: 0 = OFF /1 = ON.
|  | EB_OS_BOT_EN | 1 | RW | ○ | Sets the image edge offset of the bottom-edge ON/OFF. Setting value: 0 = OFF /1 = ON.
|  | EB_OS_SEL | 1 | RW | ○ | The calculation mode setting of the area that both right-left edge offset and top-bottom edge offset are applied.Setting value: 0 = Sum of the offset value of right-left edge offset and top-bottom edge offset /1 = Maximum value of right-left edge offset and top-bottom edge offset
|  | EB_OS_RGT_LVL1_R | 8 | RW | ○ | Sets the RED image edge offset value of right-edge at 15’h2000 Set the upper 8 bits of 13 bits.
|  | EB_OS_RGT_LVL2_R | 8 | RW | ○ | Sets the RED image edge offset value of right-edge at 15’h4000 Set the upper 8 bits of 13 bits.
|  | EB_OS_RGT_LVL3_R | 8 | RW | ○ | Sets the RED image edge offset value of right-edge at 15’h6000 Set the upper 8 bits of 13 bits.
|  | EB_OS_RGT_LVL4_R | 8 | RW | ○ | Sets the RED image edge offset value of right-edge at 15’h7FFF Set the upper 8 bits of 13 bits.
|  | EB_OS_LFT_LVL1_R | 8 | RW | ○ | Sets the RED image edge offset value of left-edge at 15’h2000 Set the upper 8 bits of 13 bits.
|  | EB_OS_LFT_LVL2_R | 8 | RW | ○ | Sets the RED image edge offset value of left-edge at 15’h4000 Set the upper 8 bits of 13 bits.
|  | EB_OS_LFT_LVL3_R | 8 | RW | ○ | Sets the RED image edge offset value of left-edge at 15’h6000 Set the upper 8 bits of 13 bits.
|  | EB_OS_LFT_LVL4_R | 8 | RW | ○ | Sets the RED image edge offset value of left-edge at 15’h7FFF Set the upper 8 bits of 13 bits.
|  | EB_OS_TOP_LVL1_R | 8 | RW | ○ | Sets the RED image edge offset value of top-edge at 15’h2000 Set the upper 8 bits of 13 bits.
|  | EB_OS_TOP_LVL2_R | 8 | RW | ○ | Sets the RED image edge offset value of top-edge at 15’h4000 Set the upper 8 bits of 13 bits.
|  | EB_OS_TOP_LVL3_R | 8 | RW | ○ | Sets the RED image edge offset value of top-edge at 15’h6000 Set the upper 8 bits of 13 bits.
|  | EB_OS_TOP_LVL4_R | 8 | RW | ○ | Sets the RED image edge offset value of top-edge at 15’h7FFF Set the upper 8 bits of 13 bits.
|  | EB_OS_BOT_LVL1_R | 8 | RW | ○ | Sets the RED image edge offset value of bottom-edge at 15’h2000 Set the upper 8 bits of 13 bits.
|  | EB_OS_BOT_LVL2_R | 8 | RW | ○ | Sets the RED image edge offset value of bottom-edge at 15’h4000 Set the upper 8 bits of 13 bits.
|  | EB_OS_BOT_LVL3_R | 8 | RW | ○ | Sets the RED image edge offset value of bottom-edge at 15’h6000 Set the upper 8 bits of 13 bits.
|  | EB_OS_BOT_LVL4_R | 8 | RW | ○ | Sets the RED image edge offset value of bottom-edge at 15’h7FFF Set the upper 8 bits of 13 bits.
|  | EB_OS_RGT_LVL1_G | 8 | RW | ○ | Sets the GREEN image edge offset value of right-edge at 15’h2000 Set the upper 8 bits of 13 bits.
|  | EB_OS_RGT_LVL2_G | 8 | RW | ○ | Sets the GREEN image edge offset value of right-edge at 15’h4000 Set the upper 8 bits of 13 bits.
|  | EB_OS_RGT_LVL3_G | 8 | RW | ○ | Sets the GREEN image edge offset value of right-edge at 15’h6000 Set the upper 8 bits of 13 bits.
|  | EB_OS_RGT_LVL4_G | 8 | RW | ○ | Sets the GREEN image edge offset value of right-edge at 15’h7FFF Set the upper 8 bits of 13 bits.
|  | EB_OS_LFT_LVL1_G | 8 | RW | ○ | Sets the GREEN image edge offset value of left-edge at 15’h2000 Set the upper 8 bits of 13 bits.
|  | EB_OS_LFT_LVL2_G | 8 | RW | ○ | Sets the GREEN image edge offset value of left-edge at 15’h4000 Set the upper 8 bits of 13 bits.
|  | EB_OS_LFT_LVL3_G | 8 | RW | ○ | Sets the GREEN image edge offset value of left-edge at 15’h6000 Set the upper 8 bits of 13 bits.
|  | EB_OS_LFT_LVL4_G | 8 | RW | ○ | Sets the GREEN image edge offset value of left-edge at 15’h7FFF Set the upper 8 bits of 13 bits.
|  | EB_OS_TOP_LVL1_G | 8 | RW | ○ | Sets the GREEN image edge offset value of top-edge at 15’h2000 Set the upper 8 bits of 13 bits.
|  | EB_OS_TOP_LVL2_G | 8 | RW | ○ | Sets the GREEN image edge offset value of top-edge at 15’h4000 Set the upper 8 bits of 13 bits.
|  | EB_OS_TOP_LVL3_G | 8 | RW | ○ | Sets the GREEN image edge offset value of top-edge at 15’h6000 Set the upper 8 bits of 13 bits.
|  | EB_OS_TOP_LVL4_G | 8 | RW | ○ | Sets the GREEN image edge offset value of top-edge at 15’h7FFF Set the upper 8 bits of 13 bits.
|  | EB_OS_BOT_LVL1_G | 8 | RW | ○ | Sets the GREEN image edge offset value of bottom-edge at 15’h2000 Set the upper 8 bits of 13 bits.
|  | EB_OS_BOT_LVL2_G | 8 | RW | ○ | Sets the GREEN image edge offset value of bottom-edge at 15’h4000 Set the upper 8 bits of 13 bits.
|  | EB_OS_BOT_LVL3_G | 8 | RW | ○ | Sets the GREEN image edge offset value of bottom-edge at 15’h6000 Set the upper 8 bits of 13 bits.
|  | EB_OS_BOT_LVL4_G | 8 | RW | ○ | Sets the GREEN image edge offset value of bottom-edge at 15’h7FFF Set the upper 8 bits of 13 bits.
|  | EB_OS_RGT_LVL1_B | 8 | RW | ○ | Sets the BLUE image edge offset value of right-edge at 15’h2000 Set the upper 8 bits of 13 bits.
|  | EB_OS_RGT_LVL2_B | 8 | RW | ○ | Sets the BLUE image edge offset value of right-edge at 15’h4000 Set the upper 8 bits of 13 bits.
|  | EB_OS_RGT_LVL3_B | 8 | RW | ○ | Sets the BLUE image edge offset value of right-edge at 15’h6000 Set the upper 8 bits of 13 bits.
|  | EB_OS_RGT_LVL4_B | 8 | RW | ○ | Sets the BLUE image edge offset value of right-edge at 15’h7FFF Set the upper 8 bits of 13 bits.
|  | EB_OS_LFT_LVL1_B | 8 | RW | ○ | Sets the BLUE image edge offset value of left-edge at 15’h2000 Set the upper 8 bits of 13 bits.
|  | EB_OS_LFT_LVL2_B | 8 | RW | ○ | Sets the BLUE image edge offset value of left-edge at 15’h4000 Set the upper 8 bits of 13 bits.
|  | EB_OS_LFT_LVL3_B | 8 | RW | ○ | Sets the BLUE image edge offset value of left-edge at 15’h6000 Set the upper 8 bits of 13 bits.
|  | EB_OS_LFT_LVL4_B | 8 | RW | ○ | Sets the BLUE image edge offset value of left-edge at 15’h7FFF Set the upper 8 bits of 13 bits.
|  | EB_OS_TOP_LVL1_B | 8 | RW | ○ | Sets the BLUE image edge offset value of top-edge at 15’h2000 Set the upper 8 bits of 13 bits.
|  | EB_OS_TOP_LVL2_B | 8 | RW | ○ | Sets the BLUE image edge offset value of top-edge at 15’h4000 Set the upper 8 bits of 13 bits.
|  | EB_OS_TOP_LVL3_B | 8 | RW | ○ | Sets the BLUE image edge offset value of top-edge at 15’h6000 Set the upper 8 bits of 13 bits.
|  | EB_OS_TOP_LVL4_B | 8 | RW | ○ | Sets the BLUE image edge offset value of top-edge at 15’h7FFF Set the upper 8 bits of 13 bits.
|  | EB_OS_BOT_LVL1_B | 8 | RW | ○ | Sets the BLUE image edge offset value of bottom-edge at 15’h2000 Set the upper 8 bits of 13 bits.
|  | EB_OS_BOT_LVL2_B | 8 | RW | ○ | Sets the BLUE image edge offset value of bottom-edge at 15’h4000 Set the upper 8 bits of 13 bits.
|  | EB_OS_BOT_LVL3_B | 8 | RW | ○ | Sets the BLUE image edge offset value of bottom-edge at 15’h6000 Set the upper 8 bits of 13 bits.
|  | EB_OS_BOT_LVL4_B | 8 | RW | ○ | Sets the BLUE image edge offset value of bottom-edge at 15’h7FFF Set the upper 8 bits of 13 bits.
|  | EB_OS_RGT_POS | 10 | RW | ○ | Sets the position at which the image edge offset of right-edge decreases to 0 in 1dot unit.
|  | EB_OS_LFT_POS | 10 | RW | ○ | Sets the position at which the image edge offset of left-edge decreases to 0 in 1dot unit.
|  | EB_OS_TOP_POS | 9 | RW | ○ | Sets the position at which the image edge offset of top-edge decreases to 0 in 1dot unit.
|  | EB_OS_BOT_POS | 9 | RW | ○ | Sets the position at which the image edge offset of bottom-edge decreases to 0 in 1dot unit.
|  | EB_BLK_MODE | 1 | RW | ○ | Sets the mode of the black luminance offset range. Setting value: 0 = The black luminance offset is applied to the area where the edge blending is not applied and its decreasing range is determined by EB_BLK_RNG[2:0]. /1 = The black luminance offset value can be set separately to the area where the edge blending area and area where only horizontal or vertical edge blending is applied. its decreasing range is fixed to 1 dot.
|  | EB_BLK_SEL | 1 | RW | ○ | Sets the mode of the black luminance offset value. Setting value: 0 = The value of the black luminance offset is constant in all range of the input level /1 = The black luminance offset is fully applied at 15’h0000 and decreases to 0 at specific input level
|  | EB_BLK_BRT1_R | 8 | RW | ○ | Sets the RED black luminance offset value of the area where the edge blending is not applied in 1LSB unit of 15 bits.
|  | EB_BLK_BRT1_G | 8 | RW | ○ | Sets the GREEN black luminance offset value of the area where the edge blending is not applied in 1LSB unit of 15 bits.
|  | EB_BLK_BRT1_B | 8 | RW | ○ | Sets the BLUE black luminance offset value of the area where the edge blending is not applied in 1LSB unit of 15 bits.
|  | EB_BLK_LVL1_R | 8 | RW | ○ | Sets the RED input level at which black luminance offset value of the area where the edge blending is not applied decreases to 0 in 1LSB unit of 15 bits.
|  | EB_BLK_LVL1_G | 8 | RW | ○ | Sets the GREEN input level at which black luminance offset value of the area where the edge blending is not applied decreases to 0 in 1LSB unit of 15 bits.
|  | EB_BLK_LVL1_B | 8 | RW | ○ | Sets the BLUE input level at which black luminance offset value of the area where the edge blending is not applied decreases to 0 in 1LSB unit of 15 bits.
|  | EB_BLK_BRT2_R | 8 | RW | ○ | Sets the RED black luminance offset value of the area where only the horizontal or vertical edge blending is applied in 1LSB unit of 15 bits. This register is only valid when EB_BLK_MODE = 1.
|  | EB_BLK_BRT2_G | 8 | RW | ○ | Sets the GREEN black luminance offset value of the area where only the horizontal or vertical edge blending is applied in 1LSB unit of 15 bits. This register is only valid when EB_BLK_MODE = 1.
|  | EB_BLK_BRT2_B | 8 | RW | ○ | Sets the BLUE black luminance offset value of the area where only the horizontal or vertical edge blending is applied in 1LSB unit of 15 bits. This register is only valid when EB_BLK_MODE = 1.
|  | EB_BLK_LVL2_R | 8 | RW | ○ | Sets the RED input level at which black luminance offset value of the area where only the horizontal or vertical edge blending is applied decreases to 0 in 1LSB unit of 15 bits. This register is only valid when EB_BLK_MODE = 1.
|  | EB_BLK_LVL2_G | 8 | RW | ○ | Sets the GREEN input level at which black luminance offset value of the area where only the horizontal or vertical edge blending is applied decreases to 0 in 1LSB unit of 15 bits. This register is only valid when EB_BLK_MODE = 1.
|  | EB_BLK_LVL2_B | 8 | RW | ○ | Sets the BLUE input level at which black luminance offset value of the area where only the horizontal or vertical edge blending is applied decreases to 0 in 1LSB unit of 15 bits. This register is only valid when EB_BLK_MODE = 1.
|  | EB_BLK_RGT_POS | 8 | RW | ○ | Sets the black luminance offset start position of right side in 1 dot unit. This register is only valid when EB_BLK_MODE = 0.
|  | EB_BLK_LFT_POS | 8 | RW | ○ | Sets the black luminance offset start position of left side in 1 dot unit. This register is only valid when EB_BLK_MODE = 0.
|  | EB_BLK_TOP_POS | 8 | RW | ○ | Sets the black luminance offset start position of top side in 1 dot unit. This register is only valid when EB_BLK_MODE = 0.
|  | EB_BLK_BOT_POS | 8 | RW | ○ | Sets the black luminance offset start position of bottom side in 1 dot unit. This register is only valid when EB_BLK_MODE = 0.
|  | EB_BLK_RNG | 3 | RW | ○ | Sets the decreasing range of the black luminance offset. This register is only valid when EB_BLK_MODE = 0. Setting value: 0 = 1dot/1 = 2dot/2 = 4dot/3 = 8 dot/4 = 16dot
|  | EB_VACTSIZE | 11 | RW | ○ | Set the value of (Active Line -1), including Dummy Line.
|  | EB_HACTSIZE | 12 | RW | ○ | Set the value of (Active Pixel-1), including Dummy Pixel..
|  | Total Bit Number | 800

## OGM
| Function : OGM |  | Base Address : 1A00h |  | The total number of registers : 13 byte
| Addr. | DATA7 | DATA6 | DATA5 | DATA4 | DATA3 | DATA2 | DATA1 | DATA0 | Initial | Addr.
0 | +0x000 | - | - | - | - | - | OGM_R_EN | OGM_G_EN | OGM_B_EN | 00 | +0x000
1 | +0x001 | - | - | - | OGM_LREGION_R[12:8] |  |  |  |  | 00 | +0x001
2 | +0x002 | OGM_LREGION_R[7:0] | [7 empty] | 00 | +0x002
3 | +0x003 | - | - | - | OGM_LREGION_G[12:8] |  |  |  |  | 00 | +0x003
4 | +0x004 | OGM_LREGION_G[7:0] | [7 empty] | 00 | +0x004
5 | +0x005 | - | - | - | OGM_LREGION_B[12:8] |  |  |  |  | 00 | +0x005
6 | +0x006 | OGM_LREGION_B[7:0] | [7 empty] | 00 | +0x006
7 | +0x007 | - | - | - | OGM_LDELTA_R[12:8] |  |  |  |  | 00 | +0x007
8 | +0x008 | OGM_LDELTA_R[7:0] | [7 empty] | 00 | +0x008
9 | +0x009 | - | - | - | OGM_LDELTA_G[12:8] |  |  |  |  | 00 | +0x009
10 | +0x00A | OGM_LDELTA_G[7:0] | [7 empty] | 00 | +0x00A
11 | +0x00B | - | - | - | OGM_LDELTA_B[12:8] |  |  |  |  | 00 | +0x00B
12 | +0x00C | OGM_LDELTA_B[7:0] | [7 empty] | 00 | +0x00C
| Addr. | DATA7 | DATA6 | DATA5 | DATA4 | DATA3 | DATA2 | DATA1 | DATA0 | Initial | Addr.
Description of Functions
|  | register name | bit width | access type | V sync | function
|  | OGM_R_EN | 1 | RW | ○ | RED out gamma function ON/OFF setting. Setting value: 0 =OFF/1 = ON.
|  | OGM_G_EN | 1 | RW | ○ | GREEN out gamma function ON/OFF setting. Setting value: 0 =OFF/1 = ON.
|  | OGM_B_EN | 1 | RW | ○ | BLUE out gamma function ON/OFF setting. Setting value: 0 =OFF/1 = ON.
|  | OGM_LREGION_R | 13 | RW | ○ | Sets the RED linear region.
|  | OGM_LREGION_G | 13 | RW | ○ | Sets the GREEN linear region.
|  | OGM_LREGION_B | 13 | RW | ○ | Sets the BLUE linear region.
|  | OGM_LDELTA_R | 13 | RW | ○ | Sets the RED linear slope.
|  | OGM_LDELTA_G | 13 | RW | ○ | Sets the GREEN linear slope.
|  | OGM_LDELTA_B | 13 | RW | ○ | Sets the BLUE linear slope.
|  | Total Bit Number | 81

## DIZ1
| Function : DIZ1 |  | Base Address : 1A20h |  | The total number of registers : 16 byte
| Addr. | DATA7 | DATA6 | DATA5 | DATA4 | DATA3 | DATA2 | DATA1 | DATA0 | Initial | Addr.
0 | +0x000 | - | DIZ1_2F_MODE | - | - | DIZ1_FRCON | DIZ1_MODE[1:0] |  | DIZ1_ON | 00 | +0x000
1 | +0x001 | - | - | - | - | - | DIZ1_TEST[1:0] |  | DIZ1_REV | 00 | +0x001
2 | +0x002 | - | - | - | - | - | - | - | - | 00 | +0x002
3 | +0x003 | - | - | - | - | - | - | - | - | 00 | +0x003
4 | +0x004 | - | - | - | - | - | - | - | - | 00 | +0x004
5 | +0x005 | - | - | - | - | - | - | - | - | 00 | +0x005
6 | +0x006 | - | - | - | - | - | - | - | - | 00 | +0x006
7 | +0x007 | - | - | - | - | - | - | - | - | 00 | +0x007
8 | +0x008 | - | - | - | - | - | - | - | - | 00 | +0x008
9 | +0x009 | - | - | - | - | - | - | - | - | 00 | +0x009
10 | +0x00A | - | - | - | - | - | - | - | - | 00 | +0x00A
11 | +0x00B | - | - | - | - | - | - | - | - | 00 | +0x00B
12 | +0x00C | - | - | - | - | - | - | - | - | 00 | +0x00C
13 | +0x00D | - | - | - | - | - | - | - | - | 00 | +0x00D
14 | +0x00E | - | - | - | - | - | - | - | - | 00 | +0x00E
15 | +0x00F | - | - | - | - | - | - | - | - | 00 | +0x00F
| Addr. | DATA7 | DATA6 | DATA5 | DATA4 | DATA3 | DATA2 | DATA1 | DATA0 | Initial | Addr.
Description of Functions
|  | register name | bit width | access type | V sync | function
|  | DIZ1_ON | 1 | RW | × | Dither1 function ON/OFF setting. Setting value: 0 = OFF/1 = ON.
|  | DIZ1_MODE | 2 | RW | × | Sets the dither pattern mode. Setting value: 0 = Pattern 0/1 = Pattern 1/ 2 = Pattern 2/ 3 = Pattern 3.
|  | DIZ1_FRCON | 1 | RW | × | Sets the dither pattern transition in the time base direction. Setting value: 0 = No change in the time base direction/1 = Changes in the time base direction.
|  | DIZ1_REV | 1 | RW | × | Dither matrix value bit inversion setting. Setting value: 0 = Bit inversion OFF/1 = Bit inversion ON.
|  | DIZ1_TEST | 2 | RW | × | Sets the dither test mode. Setting value: 0 = 10-bit dither: (12-bit data + dither matrix value) truncated to 10 bits and output(Normal operation) /1 = 10-bit truncation: 12-bit data truncated to 10 bits and output /2 = 6-bit dither(Upper 8-bit + dither matrix value) truncated 6-bits, multipliced by 64 times ndoutput /3 = 6-bit truncation: Upper 8-bit data truncated to 6 bits, multiplied by 64 times, and output
|  | DIZ1_2F_MODE | 1 | RW | × | Sets the transition time of dither pattern. Setting value: 0 = 1Frame (Normal operation)/1 = 2Frame.
|  | Total Bit Number | 8

## KST
| Function : KST |  | Base Address : 1A40h |  | The total number of registers : 129 byte
| Addr. | DATA7 | DATA6 | DATA5 | DATA4 | DATA3 | DATA2 | DATA1 | DATA0 | Initial | Addr. | Setting
0 | +0x000 | KST_STIL_ON | KST_DWN | KST_RGT | KST_OUTSIDE | KST_R_ADJ | KST_LCZ_ON | KST_ON_THRU | KST_ON | 6C | +0x000
1 | +0x001 | KST_R[7:0] | [7 empty] | 80 | +0x001
2 | +0x002 | - | KST_WP_LUT_OFF | KST_MV_LUT_OFF | KST_DIST_LUT_OFF | - | - | KST_SPLINE_LINEAR | KST_BACKSEL | 70 | +0x002
3 | +0x003 | - | - | - | - | - | - | KST_BACKLVL_R[9:8] |  | 00 | +0x003
4 | +0x004 | KST_BACKLVL_R[7:0] | [7 empty] | 00 | +0x004
5 | +0x005 | - | - | - | - | - | - | KST_BACKLVL_G[9:8] |  | 00 | +0x005
6 | +0x006 | KST_BACKLVL_G[7:0] | [7 empty] | 00 | +0x006
7 | +0x007 | - | - | - | - | - | - | KST_BACKLVL_B[9:8] |  | 00 | +0x007
8 | +0x008 | KST_BACKLVL_B[7:0] | [7 empty] | 00 | +0x008
9 | +0x009 | KST_COEF_A[15:8] | [7 empty] | 08 | +0x009
10 | +0x00A | KST_COEF_A[7:0] | [7 empty] | 00 | +0x00A
11 | +0x00B | KST_COEF_B[15:8] | [7 empty] | C0 | +0x00B
12 | +0x00C | KST_COEF_B[7:0] | [7 empty] | 00 | +0x00C
13 | +0x00D | KST_COEF_C[15:8] | [7 empty] | 00 | +0x00D
14 | +0x00E | KST_COEF_C[7:0] | [7 empty] | 00 | +0x00E
15 | +0x00F | KST_COEF_D[15:8] | [7 empty] | C0 | +0x00F
16 | +0x010 | KST_COEF_D[7:0] | [7 empty] | 00 | +0x010
17 | +0x011 | KST_COEF_E[15:8] | [7 empty] | 10 | +0x011
18 | +0x012 | KST_COEF_E[7:0] | [7 empty] | 00 | +0x012
19 | +0x013 | KST_COEF_F[15:8] | [7 empty] | 00 | +0x013
20 | +0x014 | KST_COEF_F[7:0] | [7 empty] | 00 | +0x014
21 | +0x015 | KST_COEF_G[15:8] | [7 empty] | 00 | +0x015
22 | +0x016 | KST_COEF_G[7:0] | [7 empty] | 00 | +0x016
23 | +0x017 | KST_COEF_H[15:8] | [7 empty] | 00 | +0x017
24 | +0x018 | KST_COEF_H[7:0] | [7 empty] | 00 | +0x018
25 | +0x019 | - | - | - | - | - | KST_HDE_SIZE[10:8] |  |  | 07 | +0x019 | 07
26 | +0x01A | KST_HDE_SIZE[7:0] | [7 empty] | 7F | +0x01A | 7F
27 | +0x01B | - | - | - | - | - | KST_VDE_SIZE[10:8] |  |  | 04 | +0x01B | 04
28 | +0x01C | KST_VDE_SIZE[7:0] | [7 empty] | 37 | +0x01C | 37
29 | +0x01D | - | KST_MV_HNUM[6:0] | [6 empty] | 3C | +0x01D | 3C
30 | +0x01E | - | - | KST_MV_VNUM[5:0] | [5 empty] | 21 | +0x01E | 22
31 | +0x01F | - | - | - | KST_MV_HST[4:0] |  |  |  |  | 00 | +0x01F
32 | +0x020 | - | - | - | KST_MV_VST[4:0] |  |  |  |  | 00 | +0x020
33 | +0x021 | - | - | - | KST_DIST_HST[4:0] |  |  |  |  | 00 | +0x021
34 | +0x022 | - | - | - | KST_DIST_VST[4:0] |  |  |  |  | 00 | +0x022
35 | +0x023 | - | - | - | - | - | KST_FRM0_OFST[18:16] |  |  | 00 | +0x023
36 | +0x024 | KST_FRM0_OFST[15:8] | [7 empty] | 00 | +0x024
37 | +0x025 | KST_FRM0_OFST[7:0] | [7 empty] | 00 | +0x025
38 | +0x026 | - | - | - | - | - | KST_FRM1_OFST[18:16] |  |  | 07 | +0x026
39 | +0x027 | KST_FRM1_OFST[15:8] | [7 empty] | F0 | +0x027
40 | +0x028 | KST_FRM1_OFST[7:0] | [7 empty] | 00 | +0x028
41 | +0x029 | - | - | - | KST_AXI_RESP_HOLD | - | - | - | KST_FIFO_STATUS_HOLD | 00 | +0x029
42 | +0x02A | KST_BRESP1 | KST_BRESP0 | KST_RRESP1 | KST_RRESP0 | KST_WFIFO_OF | KST_WFIFO_UF | KST_RFIFO_OF | KST_RFIFO_UF | Read Only | +0x02A
43 | +0x02B | - | - | - | - | - | - | - | KST_EBCREFINMODE | 00 | +0x02B
44 | +0x02C | - | - | - | - | - | - | - | - | 00 | +0x02C
45 | +0x02D | KST_ILL_TILE_ANGLE_HOLD | KST_ILL_TILE_TWICE_WRITE_HOLD | KST_ILL_TILE_OVERTAKE_HOLD | KST_ILL_SCAN_OVERTAKE_HOLD | - | - | KST_AXI_TST_PARITY_ON | KST_AXI_TST_PARITY_CHK_HOLD | 00 | +0x02D
46 | +0x02E | KST_ILL_TILE_ANGLE | KST_ILL_TILE_TWICE_WRITE | KST_ILL_TILE_OVERTAKE | KST_ILL_SCAN_OVERTAKE | - | - | - | KST_AXI_TST_PARITY_CHK | Read Only | +0x02E
47 | +0x02F | - | - | - | - | - | - | - | - | 00 | +0x02F
48 | +0x030 | - | - | - | - | - | - | KST_AXI_TST_WR | KST_AXI_TST_RD | 00 | +0x030
49 | +0x031 | - | - | - | - | - | - | - | KST_AXI_TST_BUSY | Read Only | +0x031
50 | +0x032 | KST_AXI_TST_ADRES[31:24] | [7 empty] | 00 | +0x032
51 | +0x033 | KST_AXI_TST_ADRES[23:16] | [7 empty] | 00 | +0x033
52 | +0x034 | KST_AXI_TST_ADRES[15:8] | [7 empty] | 00 | +0x034
53 | +0x035 | KST_AXI_TST_ADRES[7:0] | [7 empty] | 00 | +0x035
54 | +0x036 | KST_AXI_TST_DATAW[127:120] | [7 empty] | 00 | +0x036
55 | +0x037 | KST_AXI_TST_DATAW[119:112] | [7 empty] | 00 | +0x037
56 | +0x038 | KST_AXI_TST_DATAW[111:104] | [7 empty] | 00 | +0x038
57 | +0x039 | KST_AXI_TST_DATAW[103:96] | [7 empty] | 00 | +0x039
58 | +0x03A | KST_AXI_TST_DATAW[95:88] | [7 empty] | 00 | +0x03A
59 | +0x03B | KST_AXI_TST_DATAW[87:80] | [7 empty] | 00 | +0x03B
60 | +0x03C | KST_AXI_TST_DATAW[79:72] | [7 empty] | 00 | +0x03C
61 | +0x03D | KST_AXI_TST_DATAW[71:64] | [7 empty] | 00 | +0x03D
62 | +0x03E | KST_AXI_TST_DATAW[63:56] | [7 empty] | 00 | +0x03E
63 | +0x03F | KST_AXI_TST_DATAW[55:48] | [7 empty] | 00 | +0x03F
64 | +0x040 | KST_AXI_TST_DATAW[47:40] | [7 empty] | 00 | +0x040
65 | +0x041 | KST_AXI_TST_DATAW[39:32] | [7 empty] | 00 | +0x041
66 | +0x042 | KST_AXI_TST_DATAW[31:24] | [7 empty] | 00 | +0x042
67 | +0x043 | KST_AXI_TST_DATAW[23:16] | [7 empty] | 00 | +0x043
68 | +0x044 | KST_AXI_TST_DATAW[15:8] | [7 empty] | 00 | +0x044
69 | +0x045 | KST_AXI_TST_DATAW[7:0] | [7 empty] | 00 | +0x045
70 | +0x046 | KST_AXI_TST_DATAR[127:120] | [7 empty] | Read Only | +0x046
71 | +0x047 | KST_AXI_TST_DATAR[119:112] | [7 empty] | Read Only | +0x047
72 | +0x048 | KST_AXI_TST_DATAR[111:104] | [7 empty] | Read Only | +0x048
73 | +0x049 | KST_AXI_TST_DATAR[103:96] | [7 empty] | Read Only | +0x049
74 | +0x04A | KST_AXI_TST_DATAR[95:88] | [7 empty] | Read Only | +0x04A
75 | +0x04B | KST_AXI_TST_DATAR[87:80] | [7 empty] | Read Only | +0x04B
76 | +0x04C | KST_AXI_TST_DATAR[79:72] | [7 empty] | Read Only | +0x04C
77 | +0x04D | KST_AXI_TST_DATAR[71:64] | [7 empty] | Read Only | +0x04D
78 | +0x04E | KST_AXI_TST_DATAR[63:56] | [7 empty] | Read Only | +0x04E
79 | +0x04F | KST_AXI_TST_DATAR[55:48] | [7 empty] | Read Only | +0x04F
80 | +0x050 | KST_AXI_TST_DATAR[47:40] | [7 empty] | Read Only | +0x050
81 | +0x051 | KST_AXI_TST_DATAR[39:32] | [7 empty] | Read Only | +0x051
82 | +0x052 | KST_AXI_TST_DATAR[31:24] | [7 empty] | Read Only | +0x052
83 | +0x053 | KST_AXI_TST_DATAR[23:16] | [7 empty] | Read Only | +0x053
84 | +0x054 | KST_AXI_TST_DATAR[15:8] | [7 empty] | Read Only | +0x054
85 | +0x055 | KST_AXI_TST_DATAR[7:0] | [7 empty] | Read Only | +0x055
86 | +0x056 | - | - | - | - | - | - | - | - | 00 | +0x056
87 | +0x057 | - | - | - | - | - | - | - | - | 00 | +0x057
88 | +0x058 | - | - | - | - | - | - | - | - | 00 | +0x058
89 | +0x059 | - | - | - | - | - | - | - | - | 00 | +0x059
90 | +0x05A | - | - | - | - | - | - | - | - | 00 | +0x05A
91 | +0x05B | - | - | - | - | - | - | - | - | 00 | +0x05B
92 | +0x05C | - | - | - | - | - | - | - | - | 00 | +0x05C
93 | +0x05D | - | - | - | - | - | - | - | - | 00 | +0x05D
94 | +0x05E | - | - | - | - | - | - | - | - | 00 | +0x05E
95 | +0x05F | - | - | - | - | - | - | - | - | 00 | +0x05F
96 | +0x060 | - | - | - | - | - | - | - | - | 00 | +0x060
97 | +0x061 | - | - | - | - | - | - | - | - | 00 | +0x061
98 | +0x062 | - | - | - | - | - | - | - | - | 00 | +0x062
99 | +0x063 | - | - | - | - | - | - | - | - | 00 | +0x063
100 | +0x064 | - | - | - | - | - | - | - | - | 00 | +0x064
101 | +0x065 | - | - | - | - | - | - | - | - | 00 | +0x065
102 | +0x066 | - | - | - | - | - | - | - | - | 00 | +0x066
103 | +0x067 | - | - | - | - | - | - | - | - | 00 | +0x067
104 | +0x068 | - | - | - | - | - | - | - | - | 00 | +0x068
105 | +0x069 | - | - | - | - | - | - | - | - | 00 | +0x069
106 | +0x06A | - | - | - | - | - | - | - | - | 00 | +0x06A
107 | +0x06B | - | - | - | - | - | - | - | - | 00 | +0x06B
108 | +0x06C | - | - | - | - | - | - | - | - | 00 | +0x06C
109 | +0x06D | - | - | - | - | - | - | - | - | 00 | +0x06D
110 | +0x06E | - | - | - | - | - | - | - | - | 00 | +0x06E
111 | +0x06F | - | - | - | - | - | - | - | - | 00 | +0x06F
112 | +0x070 | - | - | - | - | - | - | - | - | 00 | +0x070
113 | +0x071 | - | - | - | - | - | - | - | - | 00 | +0x071
114 | +0x072 | - | - | - | - | - | - | - | - | 00 | +0x072
115 | +0x073 | - | - | - | - | - | - | - | - | 00 | +0x073
116 | +0x074 | - | - | - | - | - | - | - | - | 00 | +0x074
117 | +0x075 | - | - | - | - | - | - | - | - | 00 | +0x075
118 | +0x076 | - | - | - | - | - | - | - | - | 00 | +0x076
119 | +0x077 | - | - | - | - | - | - | - | - | 00 | +0x077
120 | +0x078 | - | - | - | - | - | - | - | - | 00 | +0x078
121 | +0x079 | - | - | - | - | - | - | - | - | 00 | +0x079
122 | +0x07A | - | - | - | - | - | - | - | - | 00 | +0x07A
123 | +0x07B | - | - | - | - | - | - | - | - | 00 | +0x07B
124 | +0x07C | - | - | - | - | - | - | - | - | 00 | +0x07C
125 | +0x07D | - | - | - | - | - | - | - | - | 00 | +0x07D
126 | +0x07E | - | - | - | - | - | - | - | - | 00 | +0x07E
127 | +0x07F | - | - | - | - | - | - | - | - | 00 | +0x07F
128 | +0x080 | - | - | - | - | - | - | - | - | 00 | +0x080
| Addr. | DATA7 | DATA6 | DATA5 | DATA4 | DATA3 | DATA2 | DATA1 | DATA0 | Initial | Addr.
Description of Functions
|  | register name | bit width | access type | V sync | function
|  | KST_STIL_ON | 1 | RW | ○ | It can set the STIL function of this block. Setting value: 0 = STILL OFF , 1 = STILL ON.
|  | KST_DWN | 1 | RW | ○ | This is the vertical scan control for the KST, WP and MV functions. The correction direction can be flipped vertically by inverting this register value. Setting value: 0 = Forward scan when MISC DWN is Low and reverse scan when MISC DWN is High 1 = Reverse scan when MISC DWN is Low and forward scan when MISC DWN is High
|  | KST_RGT | 1 | RW | ○ | This is the horizontal scan control for the KST, WP and MV functions. The correction direction can be flipped horizontally by inverting this register value. Setting value: 0 = Forward scan when MISC RGT is Low and reverse scan when MISC RGT is High 1 = Reverse scan when MISC RGT is Low and forward scan when MISC RGT is High
|  | KST_OUTSIDE | 1 | RW | ○ | This selects the arithmetic formula used by the grid extrapolation function. Setting value: 0 = 3rd-order equation , 1 = 2nd-order equation
|  | KST_R_ADJ | 1 | RW | ○ | This selects the reduction setting. Setting value: 0 = Applies a fixed filter , 1 = Applies a filter with a variable reduction ratio
|  | KST_LCZ_ON | 1 | RW | ○ | This is the correction interpolation filter ON/OFF setting. Set to “1” for normal operation. Setting value: 0 = OFF , 1 = ON
|  | KST_ON_THRU | 1 | RW | ○ | This selects the correction output. Setting value: 0 = Follow KST_ON, 1 = Through setting. | 0 | 0 | 0 | 0 | 0
|  | KST_ON | 1 | RW | ○ | This is the KST function ON/OFF setting. Setting value: 0 = OFF , 1 = ON. | 0 | 0 | 0 | 0 | 0
|  | KST_R | 8 | RW | ○ | This sets the reduction ratio of the correction anti-aliasing filter. The setting range is less than or equal to 128d(reduction ratio less than or equal to 1.00). Other setting values are prohibited. | 0 | 0 | 0 | 0 | 0
|  | KST_WP_LUT_OFF | 1 | RW | ○ | This is the WP LUT (SRAM) data ON/OFF setting. Setting value: 0 = ON , 1 = OFF.
|  | KST_MV_LUT_OFF | 1 | RW | ○ | This is the MV LUT (SRAM) data ON/OFF setting. Setting value: 0 = ON , 1 = OFF.
|  | KST_DIST_LUT_OFF | 1 | RW | ○ | This is the DIST LUT (SRAM) data ON/OFF setting. Setting value: 0 = ON , 1 = OFF.
|  | KST_SPLINE_LINEAR | 1 | RW | ○ | This selects the interpolation method for between grid points. Setting value: 0 = Spline interpolation , 1 = Linear interpolation
|  | KST_BACKSEL | 1 | RW | ○ | This selects the background level mode after corrective transformation. Setting value: 0 = Uses the level set by the KST_BACKLVL_R(G, B)[11:0] registers 1 = Uses the input PACT dummy level.
|  | KST_BACKLVL_R | 10 | RW | ○ | This sets the Red correction background level. This is valid only when KST_BACKSEL = 0. | 0 | 0 | 0 | 0 | 0
|  | KST_BACKLVL_G | 10 | RW | ○ | This sets the Green correction background level. This is valid only when KST_BACKSEL = 0. | 0 | 0 | 0 | 0 | 0
|  | KST_BACKLVL_B | 10 | RW | ○ | This sets the Blue correction background level. This is valid only when KST_BACKSEL = 0. | 0 | 0 | 0 | 0 | 0
|  | KST_COEF_A | 16 | RW | ○ | This register sets the projective transformation coefficient A for keystone correction. See the table on the previous page for the adjustment range and accuracy. | 0 | 0 | 0 | 0 | 0
|  | KST_COEF_B | 16 | RW | ○ | This register sets the projective transformation coefficient B for keystone correction. See the table on the previous page for the adjustment range and accuracy. | 0 | 0 | 0 | 0 | 0
|  | KST_COEF_C | 16 | RW | ○ | This register sets the projective transformation coefficient C for keystone correction. See the table on the previous page for the adjustment range and accuracy. | 0 | 0 | 0 | 0 | 0
|  | KST_COEF_D | 16 | RW | ○ | This register sets the projective transformation coefficient D for keystone correction. See the table on the previous page for the adjustment range and accuracy. | 0 | 0 | 0 | 0 | 0
|  | KST_COEF_E | 16 | RW | ○ | This register sets the projective transformation coefficient E for keystone correction. See the table on the previous page for the adjustment range and accuracy. | 0 | 0 | 0 | 0 | 0
|  | KST_COEF_F | 16 | RW | ○ | This register sets the projective transformation coefficient F for keystone correction. See the table on the previous page for the adjustment range and accuracy. | 0 | 0 | 0 | 0 | 0
|  | KST_COEF_G | 16 | RW | ○ | This register sets the projective transformation coefficient G for keystone correction. See the table on the previous page for the adjustment range and accuracy. | 0 | 0 | 0 | 0 | 0
|  | KST_COEF_H | 16 | RW | ○ | This register sets the projective transformation coefficient H for keystone correction. See the table on the previous page for the adjustment range and accuracy. | 0 | 0 | 0 | 0 | 0
|  | KST_HDE_SIZE | 11 | RW | ○ | This sets the horizontal effective area (PACT) - 1. The setting range is 0 to 2047. | 0 | 0 | 0 | 0 | 0
|  | KST_VDE_SIZE | 11 | RW | ○ | This sets the vertical effective area (PACT) - 1. The setting range is 0 to 1199. | 0 | 0 | 0 | 0 | 0
|  | KST_MV_HNUM | 7 | RW | ○ | This sets the number of MV LUT horizontal grid squares - 1. (Ex.) When 60d is set, the number of grid squares is 61 and the number of grid columns is 62. | 0 | 0 | 0 | 0 | 0
|  | KST_MV_VNUM | 6 | RW | ○ | This sets the number of MV LUT vertical grid squares - 1. (Ex.) When 34d is set, the number of grid squares is 35 and the number of grid columns is 36. | 0 | 0 | 0 | 0 | 0
|  | KST_MV_HST | 5 | RW | ○ | This sets the MV LUT horizontal grid offset. The setting range is 0 to 31. | 0 | 0 | 0 | 0 | 0
|  | KST_MV_VST | 5 | RW | ○ | This sets the MV LUT vertical grid offset. The setting range is 0 to 31. | 0 | 0 | 0 | 0 | 0
|  | KST_DIST_HST | 5 | RW | ○ | This sets the DIST LUT horizontal grid offset. The setting range is 0 to 31. | 0 | 0 | 0 | 0 | 0
|  | KST_DIST_VST | 5 | RW | ○ | This sets the DIST LUT vertical grid offset. The setting range is 0 to 31. | 0 | 0 | 0 | 0 | 0
|  | KST_FRM0_OFST | 19 | RW | ○ | This is the DDR frame 0 address offset (128-bit address). Do not change this from the default after clearing (XCLR) the IC. | 0 | 0 | 0 | 0 | 0
|  | KST_FRM1_OFST | 19 | RW | ○ | This is the DDR frame 1 address offset (128-bit address). Do not change this from the default after clearing (XCLR) the IC. | 0 | 0 | 0 | 0 | 0
|  | KST_AXI_RESP_HOLD | 1 | RW | ○ | This register is used for debugging. Do not access this register. | 0 | 0 | 0 | 0 | 0
|  | KST_FIFO_STATUS_HOLD | 1 | RW | ○ | This register is used for debugging. Do not access this register. | 0 | 0 | 0 | 0 | 0
|  | KST_BRESP1 | 1 | R | × | This register is used for debugging. Do not access this register. | 0 | 0 | 0 | 0 | 0
|  | KST_BRESP0 | 1 | R | × | This register is used for debugging. Do not access this register. | 0 | 0 | 0 | 0 | 0
|  | KST_RRESP1 | 1 | R | × | This register is used for debugging. Do not access this register. | 0 | 0 | 0 | 0 | 0
|  | KST_RRESP0 | 1 | R | × | This register is used for debugging. Do not access this register. | 0 | 0 | 0 | 0 | 0
|  | KST_WFIFO_OF | 1 | R | × | This register is used for debugging. Do not access this register. | 0 | 0 | 0 | 0 | 0
|  | KST_WFIFO_UF | 1 | R | × | This register is used for debugging. Do not access this register. | 0 | 0 | 0 | 0 | 0
|  | KST_RFIFO_OF | 1 | R | × | This register is used for debugging. Do not access this register. | 0 | 0 | 0 | 0 | 0
|  | KST_RFIFO_UF | 1 | R | × | This register is used for debugging. Do not access this register. | 0 | 0 | 0 | 0 | 0
|  | KST_EBCREFINMODE | 1 | RW | ○ | This sets the compression mode. Set 1h. | 0 | 0 | 0 | 0 | 0
|  | KST_ILL_TILE_ANGLE_HOLD | 1 | RW | ○ | This register is used for debugging. Do not access this register. | 0 | 0 | 0 | 0 | 0
|  | KST_ILL_TILE_OVERTAKE_HOLD | 1 | RW | ○ | This register is used for debugging. Do not access this register. | 0 | 0 | 0 | 0 | 0
|  | KST_ILL_SCAN_OVERTAKE_HOLD | 1 | RW | ○ | This register is used for debugging. Do not access this register. | 0 | 0 | 0 | 0 | 0
|  | KST_ILL_TILE_TWICE_WRITE_HOLD | 1 | RW | ○ | This register is used for debugging. Do not access this register. | 0 | 0 | 0 | 0 | 0
|  | KST_AXI_TST_PARITY_ON | 1 | RW | ○ | This register is used for debugging. Do not access this register. | 0 | 0 | 0 | 0 | 0
|  | KST_AXI_TST_PARITY_CHK_HOLD | 1 | RW | ○ | This register is used for debugging. Do not access this register. | 0 | 0 | 0 | 0 | 0
|  | KST_ILL_TILE_ANGLE | 1 | R | × | This register is used for debugging. Do not access this register. | 0 | 0 | 0 | 0 | 0
|  | KST_ILL_TILE_OVERTAKE | 1 | R | × | This register is used for debugging. Do not access this register. | 0 | 0 | 0 | 0 | 0
|  | KST_ILL_SCAN_OVERTAKE | 1 | R | × | This register is used for debugging. Do not access this register. | 0 | 0 | 0 | 0 | 0
|  | KST_ILL_TILE_TWICE_WRITE | 1 | R | × | This register is used for debugging. Do not access this register. | 0 | 0 | 0 | 0 | 0
|  | KST_AXI_TST_PARITY_CHK | 1 | R | × | This register is used for debugging. Do not access this register. | 0 | 0 | 0 | 0 | 0
|  | KST_AXI_TST_WR | 1 | RW | × | This register is used for debugging. Do not access this register. | 0 | 0 | 0 | 0 | 0
|  | KST_AXI_TST_RD | 1 | RW | × | This register is used for debugging. Do not access this register. | 0 | 0 | 0 | 0 | 0
|  | KST_AXI_TST_BUSY | 1 | R | × | This register is used for debugging. Do not access this register. | 0 | 0 | 0 | 0 | 0
|  | KST_AXI_TST_ADRES | 32 | RW | × | This register is used for debugging. Do not access this register. | 0 | 0 | 0 | 0 | 0
|  | KST_AXI_TST_DATAW | 128 | RW | × | This register is used for debugging. Do not access this register. | 0 | 0 | 0 | 0 | 0
|  | KST_AXI_TST_DATAR | 128 | R | × | This register is used for debugging. Do not access this register. | 0 | 0 | 0 | 0 | 0
|  | Total Bit Number | 585

## CEC
| Function : CEC |  | Base Address : 1AE0h |  | The total number of registers : 180 byte
| Addr. | DATA7 | DATA6 | DATA5 | DATA4 | DATA3 | DATA2 | DATA1 | DATA0 | Initial | Addr.
0 | +0x000 | - | - | - | - | - | - | CEC_THRU | CEC_ON | 00 | +0x000
1 | +0x001 | - | - | - | CEC_M2M1_EN | CEC_M1M1_EN | CEC_00M1_EN | CEC_P1M1_EN | CEC_P2M1_EN | 0E | +0x001
2 | +0x002 | - | - | - | CEC_M200_EN | CEC_M100_EN | - | CEC_P100_EN | CEC_P200_EN | 0A | +0x002
3 | +0x003 | - | - | - | CEC_M2P1_EN | CEC_M1P1_EN | CEC_00P1_EN | CEC_P1P1_EN | CEC_P2P1_EN | 0E | +0x003
4 | +0x004 | CEC_TH0_RDAT1[7:0] | [7 empty] | 00 | +0x004
5 | +0x005 | CEC_TH0_RDAT2[7:0] | [7 empty] | 00 | +0x005
6 | +0x006 | CEC_TH0_RDAT3[7:0] | [7 empty] | 00 | +0x006
7 | +0x007 | CEC_TH0_RDAT4[7:0] | [7 empty] | 00 | +0x007
8 | +0x008 | CEC_TH0_RDAT5[7:0] | [7 empty] | 00 | +0x008
9 | +0x009 | CEC_TH0_RDAT6[7:0] | [7 empty] | 00 | +0x009
10 | +0x00A | CEC_TH0_RDAT7[7:0] | [7 empty] | 00 | +0x00A
11 | +0x00B | CEC_TH0_RDAT8[7:0] | [7 empty] | 00 | +0x00B
12 | +0x00C | CEC_TH0_RDAT9[7:0] | [7 empty] | 00 | +0x00C
13 | +0x00D | CEC_TH1_RDAT1[7:0] | [7 empty] | 00 | +0x00D
14 | +0x00E | CEC_TH1_RDAT2[7:0] | [7 empty] | 00 | +0x00E
15 | +0x00F | CEC_TH1_RDAT3[7:0] | [7 empty] | 00 | +0x00F
16 | +0x010 | CEC_TH1_RDAT4[7:0] | [7 empty] | 00 | +0x010
17 | +0x011 | CEC_TH1_RDAT5[7:0] | [7 empty] | 00 | +0x011
18 | +0x012 | CEC_TH1_RDAT6[7:0] | [7 empty] | 00 | +0x012
19 | +0x013 | CEC_TH1_RDAT7[7:0] | [7 empty] | 00 | +0x013
20 | +0x014 | CEC_TH1_RDAT8[7:0] | [7 empty] | 00 | +0x014
21 | +0x015 | CEC_TH1_RDAT9[7:0] | [7 empty] | 80 | +0x015
22 | +0x016 | CEC_TH2_RDAT1[7:0] | [7 empty] | 00 | +0x016
23 | +0x017 | CEC_TH2_RDAT2[7:0] | [7 empty] | 00 | +0x017
24 | +0x018 | CEC_TH2_RDAT3[7:0] | [7 empty] | 00 | +0x018
25 | +0x019 | CEC_TH2_RDAT4[7:0] | [7 empty] | 00 | +0x019
26 | +0x01A | CEC_TH2_RDAT5[7:0] | [7 empty] | 00 | +0x01A
27 | +0x01B | CEC_TH2_RDAT6[7:0] | [7 empty] | 00 | +0x01B
28 | +0x01C | CEC_TH2_RDAT7[7:0] | [7 empty] | 00 | +0x01C
29 | +0x01D | CEC_TH2_RDAT8[7:0] | [7 empty] | 80 | +0x01D
30 | +0x01E | CEC_TH2_RDAT9[7:0] | [7 empty] | 80 | +0x01E
31 | +0x01F | CEC_TH3_RDAT7[7:0] | [7 empty] | 80 | +0x01F
32 | +0x020 | CEC_TH3_RDAT8[7:0] | [7 empty] | 80 | +0x020
33 | +0x021 | CEC_TH3_RDAT9[7:0] | [7 empty] | 80 | +0x021
34 | +0x022 | CEC_TH4_RDAT7[7:0] | [7 empty] | 80 | +0x022
35 | +0x023 | CEC_TH4_RDAT8[7:0] | [7 empty] | 80 | +0x023
36 | +0x024 | CEC_TH4_RDAT9[7:0] | [7 empty] | 80 | +0x024
37 | +0x025 | CEC_TH5_RDAT7[7:0] | [7 empty] | 80 | +0x025
38 | +0x026 | CEC_TH5_RDAT8[7:0] | [7 empty] | 90 | +0x026
39 | +0x027 | CEC_TH5_RDAT9[7:0] | [7 empty] | 80 | +0x027
40 | +0x028 | CEC_TH6_RDAT7[7:0] | [7 empty] | 88 | +0x028
41 | +0x029 | CEC_TH6_RDAT8[7:0] | [7 empty] | 90 | +0x029
42 | +0x02A | CEC_TH6_RDAT9[7:0] | [7 empty] | 80 | +0x02A
43 | +0x02B | CEC_TH7_RDAT1[7:0] | [7 empty] | 80 | +0x02B
44 | +0x02C | CEC_TH7_RDAT2[7:0] | [7 empty] | 80 | +0x02C
45 | +0x02D | CEC_TH7_RDAT3[7:0] | [7 empty] | 80 | +0x02D
46 | +0x02E | CEC_TH7_RDAT4[7:0] | [7 empty] | 80 | +0x02E
47 | +0x02F | CEC_TH7_RDAT5[7:0] | [7 empty] | 80 | +0x02F
48 | +0x030 | CEC_TH7_RDAT6[7:0] | [7 empty] | 80 | +0x030
49 | +0x031 | CEC_TH7_RDAT7[7:0] | [7 empty] | 80 | +0x031
50 | +0x032 | CEC_TH7_RDAT8[7:0] | [7 empty] | 80 | +0x032
51 | +0x033 | CEC_TH7_RDAT9[7:0] | [7 empty] | 80 | +0x033
52 | +0x034 | CEC_TH8_RDAT1[7:0] | [7 empty] | 80 | +0x034
53 | +0x035 | CEC_TH8_RDAT2[7:0] | [7 empty] | 80 | +0x035
54 | +0x036 | CEC_TH8_RDAT3[7:0] | [7 empty] | 80 | +0x036
55 | +0x037 | CEC_TH8_RDAT4[7:0] | [7 empty] | 80 | +0x037
56 | +0x038 | CEC_TH8_RDAT5[7:0] | [7 empty] | 80 | +0x038
57 | +0x039 | CEC_TH8_RDAT6[7:0] | [7 empty] | 80 | +0x039
58 | +0x03A | CEC_TH8_RDAT7[7:0] | [7 empty] | 80 | +0x03A
59 | +0x03B | CEC_TH8_RDAT8[7:0] | [7 empty] | 80 | +0x03B
60 | +0x03C | CEC_TH8_RDAT9[7:0] | [7 empty] | 80 | +0x03C
61 | +0x03D | CEC_TH0_GDAT1[7:0] | [7 empty] | 00 | +0x03D
62 | +0x03E | CEC_TH0_GDAT2[7:0] | [7 empty] | 00 | +0x03E
63 | +0x03F | CEC_TH0_GDAT3[7:0] | [7 empty] | 00 | +0x03F
64 | +0x040 | CEC_TH0_GDAT4[7:0] | [7 empty] | 00 | +0x040
65 | +0x041 | CEC_TH0_GDAT5[7:0] | [7 empty] | 00 | +0x041
66 | +0x042 | CEC_TH0_GDAT6[7:0] | [7 empty] | 00 | +0x042
67 | +0x043 | CEC_TH0_GDAT7[7:0] | [7 empty] | 00 | +0x043
68 | +0x044 | CEC_TH0_GDAT8[7:0] | [7 empty] | 00 | +0x044
69 | +0x045 | CEC_TH0_GDAT9[7:0] | [7 empty] | 00 | +0x045
70 | +0x046 | CEC_TH1_GDAT1[7:0] | [7 empty] | 00 | +0x046
71 | +0x047 | CEC_TH1_GDAT2[7:0] | [7 empty] | 00 | +0x047
72 | +0x048 | CEC_TH1_GDAT3[7:0] | [7 empty] | 00 | +0x048
73 | +0x049 | CEC_TH1_GDAT4[7:0] | [7 empty] | 00 | +0x049
74 | +0x04A | CEC_TH1_GDAT5[7:0] | [7 empty] | 00 | +0x04A
75 | +0x04B | CEC_TH1_GDAT6[7:0] | [7 empty] | 00 | +0x04B
76 | +0x04C | CEC_TH1_GDAT7[7:0] | [7 empty] | 00 | +0x04C
77 | +0x04D | CEC_TH1_GDAT8[7:0] | [7 empty] | 00 | +0x04D
78 | +0x04E | CEC_TH1_GDAT9[7:0] | [7 empty] | 80 | +0x04E
79 | +0x04F | CEC_TH2_GDAT1[7:0] | [7 empty] | 00 | +0x04F
80 | +0x050 | CEC_TH2_GDAT2[7:0] | [7 empty] | 00 | +0x050
81 | +0x051 | CEC_TH2_GDAT3[7:0] | [7 empty] | 00 | +0x051
82 | +0x052 | CEC_TH2_GDAT4[7:0] | [7 empty] | 00 | +0x052
83 | +0x053 | CEC_TH2_GDAT5[7:0] | [7 empty] | 00 | +0x053
84 | +0x054 | CEC_TH2_GDAT6[7:0] | [7 empty] | 00 | +0x054
85 | +0x055 | CEC_TH2_GDAT7[7:0] | [7 empty] | 00 | +0x055
86 | +0x056 | CEC_TH2_GDAT8[7:0] | [7 empty] | 80 | +0x056
87 | +0x057 | CEC_TH2_GDAT9[7:0] | [7 empty] | 80 | +0x057
88 | +0x058 | CEC_TH3_GDAT7[7:0] | [7 empty] | 80 | +0x058
89 | +0x059 | CEC_TH3_GDAT8[7:0] | [7 empty] | 80 | +0x059
90 | +0x05A | CEC_TH3_GDAT9[7:0] | [7 empty] | 80 | +0x05A
91 | +0x05B | CEC_TH4_GDAT7[7:0] | [7 empty] | 80 | +0x05B
92 | +0x05C | CEC_TH4_GDAT8[7:0] | [7 empty] | 80 | +0x05C
93 | +0x05D | CEC_TH4_GDAT9[7:0] | [7 empty] | 80 | +0x05D
94 | +0x05E | CEC_TH5_GDAT7[7:0] | [7 empty] | 80 | +0x05E
95 | +0x05F | CEC_TH5_GDAT8[7:0] | [7 empty] | 90 | +0x05F
96 | +0x060 | CEC_TH5_GDAT9[7:0] | [7 empty] | 80 | +0x060
97 | +0x061 | CEC_TH6_GDAT7[7:0] | [7 empty] | 88 | +0x061
98 | +0x062 | CEC_TH6_GDAT8[7:0] | [7 empty] | 90 | +0x062
99 | +0x063 | CEC_TH6_GDAT9[7:0] | [7 empty] | 80 | +0x063
100 | +0x064 | CEC_TH7_GDAT1[7:0] | [7 empty] | 80 | +0x064
101 | +0x065 | CEC_TH7_GDAT2[7:0] | [7 empty] | 80 | +0x065
102 | +0x066 | CEC_TH7_GDAT3[7:0] | [7 empty] | 80 | +0x066
103 | +0x067 | CEC_TH7_GDAT4[7:0] | [7 empty] | 80 | +0x067
104 | +0x068 | CEC_TH7_GDAT5[7:0] | [7 empty] | 80 | +0x068
105 | +0x069 | CEC_TH7_GDAT6[7:0] | [7 empty] | 80 | +0x069
106 | +0x06A | CEC_TH7_GDAT7[7:0] | [7 empty] | 80 | +0x06A
107 | +0x06B | CEC_TH7_GDAT8[7:0] | [7 empty] | 80 | +0x06B
108 | +0x06C | CEC_TH7_GDAT9[7:0] | [7 empty] | 80 | +0x06C
109 | +0x06D | CEC_TH8_GDAT1[7:0] | [7 empty] | 80 | +0x06D
110 | +0x06E | CEC_TH8_GDAT2[7:0] | [7 empty] | 80 | +0x06E
111 | +0x06F | CEC_TH8_GDAT3[7:0] | [7 empty] | 80 | +0x06F
112 | +0x070 | CEC_TH8_GDAT4[7:0] | [7 empty] | 80 | +0x070
113 | +0x071 | CEC_TH8_GDAT5[7:0] | [7 empty] | 80 | +0x071
114 | +0x072 | CEC_TH8_GDAT6[7:0] | [7 empty] | 80 | +0x072
115 | +0x073 | CEC_TH8_GDAT7[7:0] | [7 empty] | 80 | +0x073
116 | +0x074 | CEC_TH8_GDAT8[7:0] | [7 empty] | 80 | +0x074
117 | +0x075 | CEC_TH8_GDAT9[7:0] | [7 empty] | 80 | +0x075
118 | +0x076 | CEC_TH0_BDAT1[7:0] | [7 empty] | 00 | +0x076
119 | +0x077 | CEC_TH0_BDAT2[7:0] | [7 empty] | 00 | +0x077
120 | +0x078 | CEC_TH0_BDAT3[7:0] | [7 empty] | 00 | +0x078
121 | +0x079 | CEC_TH0_BDAT4[7:0] | [7 empty] | 00 | +0x079
122 | +0x07A | CEC_TH0_BDAT5[7:0] | [7 empty] | 00 | +0x07A
123 | +0x07B | CEC_TH0_BDAT6[7:0] | [7 empty] | 00 | +0x07B
124 | +0x07C | CEC_TH0_BDAT7[7:0] | [7 empty] | 00 | +0x07C
125 | +0x07D | CEC_TH0_BDAT8[7:0] | [7 empty] | 00 | +0x07D
126 | +0x07E | CEC_TH0_BDAT9[7:0] | [7 empty] | 00 | +0x07E
127 | +0x07F | CEC_TH1_BDAT1[7:0] | [7 empty] | 00 | +0x07F
128 | +0x080 | CEC_TH1_BDAT2[7:0] | [7 empty] | 00 | +0x080
129 | +0x081 | CEC_TH1_BDAT3[7:0] | [7 empty] | 00 | +0x081
130 | +0x082 | CEC_TH1_BDAT4[7:0] | [7 empty] | 00 | +0x082
131 | +0x083 | CEC_TH1_BDAT5[7:0] | [7 empty] | 00 | +0x083
132 | +0x084 | CEC_TH1_BDAT6[7:0] | [7 empty] | 00 | +0x084
133 | +0x085 | CEC_TH1_BDAT7[7:0] | [7 empty] | 00 | +0x085
134 | +0x086 | CEC_TH1_BDAT8[7:0] | [7 empty] | 00 | +0x086
135 | +0x087 | CEC_TH1_BDAT9[7:0] | [7 empty] | 80 | +0x087
136 | +0x088 | CEC_TH2_BDAT1[7:0] | [7 empty] | 00 | +0x088
137 | +0x089 | CEC_TH2_BDAT2[7:0] | [7 empty] | 00 | +0x089
138 | +0x08A | CEC_TH2_BDAT3[7:0] | [7 empty] | 00 | +0x08A
139 | +0x08B | CEC_TH2_BDAT4[7:0] | [7 empty] | 00 | +0x08B
140 | +0x08C | CEC_TH2_BDAT5[7:0] | [7 empty] | 00 | +0x08C
141 | +0x08D | CEC_TH2_BDAT6[7:0] | [7 empty] | 00 | +0x08D
142 | +0x08E | CEC_TH2_BDAT7[7:0] | [7 empty] | 00 | +0x08E
143 | +0x08F | CEC_TH2_BDAT8[7:0] | [7 empty] | 80 | +0x08F
144 | +0x090 | CEC_TH2_BDAT9[7:0] | [7 empty] | 80 | +0x090
145 | +0x091 | CEC_TH3_BDAT7[7:0] | [7 empty] | 80 | +0x091
146 | +0x092 | CEC_TH3_BDAT8[7:0] | [7 empty] | 80 | +0x092
147 | +0x093 | CEC_TH3_BDAT9[7:0] | [7 empty] | 80 | +0x093
148 | +0x094 | CEC_TH4_BDAT7[7:0] | [7 empty] | 80 | +0x094
149 | +0x095 | CEC_TH4_BDAT8[7:0] | [7 empty] | 80 | +0x095
150 | +0x096 | CEC_TH4_BDAT9[7:0] | [7 empty] | 80 | +0x096
151 | +0x097 | CEC_TH5_BDAT7[7:0] | [7 empty] | 80 | +0x097
152 | +0x098 | CEC_TH5_BDAT8[7:0] | [7 empty] | 90 | +0x098
153 | +0x099 | CEC_TH5_BDAT9[7:0] | [7 empty] | 80 | +0x099
154 | +0x09A | CEC_TH6_BDAT7[7:0] | [7 empty] | 88 | +0x09A
155 | +0x09B | CEC_TH6_BDAT8[7:0] | [7 empty] | 90 | +0x09B
156 | +0x09C | CEC_TH6_BDAT9[7:0] | [7 empty] | 80 | +0x09C
157 | +0x09D | CEC_TH7_BDAT1[7:0] | [7 empty] | 80 | +0x09D
158 | +0x09E | CEC_TH7_BDAT2[7:0] | [7 empty] | 80 | +0x09E
159 | +0x09F | CEC_TH7_BDAT3[7:0] | [7 empty] | 80 | +0x09F
160 | +0x0A0 | CEC_TH7_BDAT4[7:0] | [7 empty] | 80 | +0x0A0
161 | +0x0A1 | CEC_TH7_BDAT5[7:0] | [7 empty] | 80 | +0x0A1
162 | +0x0A2 | CEC_TH7_BDAT6[7:0] | [7 empty] | 80 | +0x0A2
163 | +0x0A3 | CEC_TH7_BDAT7[7:0] | [7 empty] | 80 | +0x0A3
164 | +0x0A4 | CEC_TH7_BDAT8[7:0] | [7 empty] | 80 | +0x0A4
165 | +0x0A5 | CEC_TH7_BDAT9[7:0] | [7 empty] | 80 | +0x0A5
166 | +0x0A6 | CEC_TH8_BDAT1[7:0] | [7 empty] | 80 | +0x0A6
167 | +0x0A7 | CEC_TH8_BDAT2[7:0] | [7 empty] | 80 | +0x0A7
168 | +0x0A8 | CEC_TH8_BDAT3[7:0] | [7 empty] | 80 | +0x0A8
169 | +0x0A9 | CEC_TH8_BDAT4[7:0] | [7 empty] | 80 | +0x0A9
170 | +0x0AA | CEC_TH8_BDAT5[7:0] | [7 empty] | 80 | +0x0AA
171 | +0x0AB | CEC_TH8_BDAT6[7:0] | [7 empty] | 80 | +0x0AB
172 | +0x0AC | CEC_TH8_BDAT7[7:0] | [7 empty] | 80 | +0x0AC
173 | +0x0AD | CEC_TH8_BDAT8[7:0] | [7 empty] | 80 | +0x0AD
174 | +0x0AE | CEC_TH8_BDAT9[7:0] | [7 empty] | 80 | +0x0AE
175 | +0x0AF | - | CEC_CORLVL[6:0] | [6 empty] | 00 | +0x0AF
176 | +0x0B0 | - | - | - | - | - | - | CEC_CALGAIN[1:0] |  | 00 | +0x0B0
177 | +0x0B1 | - | - | - | - | - | - | - | - | 00 | +0x0B1
178 | +0x0B2 | - | - | - | - | - | - | - | - | 00 | +0x0B2
179 | +0x0B3 | - | - | - | - | - | - | - | - | 00 | +0x0B3
| Addr. | DATA7 | DATA6 | DATA5 | DATA4 | DATA3 | DATA2 | DATA1 | DATA0 | Initial | Addr.
Description of Functions
|  | register name | bit width | access type | V sync | function
|  | CEC_ON | 1 | RW | × | Compress error correction function ON/OFF setting. Setting value: 0 = OFF/1= ON.
|  | CEC_THRU | 1 | RW | × | Sets through setting of line memory internally used in CEC block. Setting value: 0 = Normal/1= Through.
|  | CEC_CORLVL | 7 | RW | × | Set the coring range of the difference level between the target pixel and the adjacent pixel that the CEC correction is not applied. The setting range is 0~±127 of 10-bit precision.
|  | CEC_CALGAIN | 2 | RW | × | Sets the gain for the correction data set to 9×9 matrix. Setting value: 0 = x1/1= x2/2 = x 4/3 = x8.
|  | CEC_M2M1_EN | 1 | RW | × | Sets wheter to refer the dot which is located at -2 dot in horizontal and -1 dot in vertical of target pixel as adjacent pixels. Setting value: 0 = Not refer/ 1= Refer.
|  | CEC_M1M1_EN | 1 | RW | × | Sets wheter to refer the dot which is located at -1 dot in horizontal and -1 dot in vertical of target pixel as adjacent pixels. Setting value: 0 = Not refer/ 1= Refer.
|  | CEC_00M1_EN | 1 | RW | × | Sets wheter to refer the dot which is located at 0 dot in horizontal and -1 dot in vertical of target pixel as adjacent pixels. Setting value: 0 = Not refer/ 1= Refer.
|  | CEC_P1M1_EN | 1 | RW | × | Sets wheter to refer the dot which is located at +1 dot in horizontal and -1 dot in vertical of target pixel as adjacent pixels. Setting value: 0 = Not refer/ 1= Refer.
|  | CEC_P2M1_EN | 1 | RW | × | Sets wheter to refer the dot which is located at +2 dot in horizontal and -1 dot in vertical of target pixel as adjacent pixels. Setting value: 0 = Not refer/ 1= Refer.
|  | CEC_M200_EN | 1 | RW | × | Sets wheter to refer the dot which is located at -2 dot in horizontal and 0 dot in vertical of target pixel as adjacent pixels. Setting value: 0 = Not refer/ 1= Refer.
|  | CEC_M100_EN | 1 | RW | × | Sets wheter to refer the dot which is located at -1 dot in horizontal and 0 dot in vertical of target pixel as adjacent pixels. Setting value: 0 = Not refer/ 1= Refer.
|  | CEC_P100_EN | 1 | RW | × | Sets wheter to refer the dot which is located at +1 dot in horizontal and 0 dot in vertical of target pixel as adjacent pixels. Setting value: 0 = Not refer/ 1= Refer.
|  | CEC_P200_EN | 1 | RW | × | Sets wheter to refer the dot which is located at +2 dot in horizontal and 0 dot in vertical of target pixel as adjacent pixels. Setting value: 0 = Not refer/ 1= Refer.
|  | CEC_M2P1_EN | 1 | RW | × | Sets wheter to refer the dot which is located at -2 dot in horizontal and +1 dot in vertical of target pixel as adjacent pixels. Setting value: 0 = Not refer/ 1= Refer.
|  | CEC_M1P1_EN | 1 | RW | × | Sets wheter to refer the dot which is located at -1 dot in horizontal and +1 dot in vertical of target pixel as adjacent pixels. Setting value: 0 = Not refer/ 1= Refer.
|  | CEC_00P1_EN | 1 | RW | × | Sets wheter to refer the dot which is located at 0 dot in horizontal and +1 dot in vertical of target pixel as adjacent pixels. Setting value: 0 = Not refer/ 1= Refer.
|  | CEC_P1P1_EN | 1 | RW | × | Sets wheter to refer the dot which is located at +1 dot in horizontal and +1 dot in vertical of target pixel as adjacent pixels. Setting value: 0 = Not refer/ 1= Refer.
|  | CEC_P2P1_EN | 1 | RW | × | Sets wheter to refer the dot which is located at +2 dot in horizontal and +1 dot in vertical of target pixel as adjacent pixels. Setting value: 0 = Not refer/ 1= Refer.
|  | CEC_TH0_RDAT1 | 8 | RW | × | Sets the correction data of 9×9 matrix for RED. This register is sign-mantissa format and its setting range is -31.75~+31.75 of 10-bit precision.
|  | CEC_TH0_RDAT2 | 8 | RW | × | Sets the correction data of 9×9 matrix for RED. This register is sign-mantissa format and its setting range is -31.75~+31.75 of 10-bit precision.
|  | CEC_TH0_RDAT3 | 8 | RW | × | Sets the correction data of 9×9 matrix for RED. This register is sign-mantissa format and its setting range is -31.75~+31.75 of 10-bit precision.
|  | CEC_TH0_RDAT4 | 8 | RW | × | Sets the correction data of 9×9 matrix for RED. This register is sign-mantissa format and its setting range is -31.75~+31.75 of 10-bit precision.
|  | CEC_TH0_RDAT5 | 8 | RW | × | Sets the correction data of 9×9 matrix for RED. This register is sign-mantissa format and its setting range is -31.75~+31.75 of 10-bit precision.
|  | CEC_TH0_RDAT6 | 8 | RW | × | Sets the correction data of 9×9 matrix for RED. This register is sign-mantissa format and its setting range is -31.75~+31.75 of 10-bit precision.
|  | CEC_TH0_RDAT7 | 8 | RW | × | Sets the correction data of 9×9 matrix for RED. This register is sign-mantissa format and its setting range is -31.75~+31.75 of 10-bit precision.
|  | CEC_TH0_RDAT8 | 8 | RW | × | Sets the correction data of 9×9 matrix for RED. This register is sign-mantissa format and its setting range is -31.75~+31.75 of 10-bit precision.
|  | CEC_TH0_RDAT9 | 8 | RW | × | Sets the correction data of 9×9 matrix for RED. This register is sign-mantissa format and its setting range is -31.75~+31.75 of 10-bit precision.
|  | CEC_TH1_RDAT1 | 8 | RW | × | Sets the correction data of 9×9 matrix for RED. This register is sign-mantissa format and its setting range is -31.75~+31.75 of 10-bit precision.
|  | CEC_TH1_RDAT2 | 8 | RW | × | Sets the correction data of 9×9 matrix for RED. This register is sign-mantissa format and its setting range is -31.75~+31.75 of 10-bit precision.
|  | CEC_TH1_RDAT3 | 8 | RW | × | Sets the correction data of 9×9 matrix for RED. This register is sign-mantissa format and its setting range is -31.75~+31.75 of 10-bit precision.
|  | CEC_TH1_RDAT4 | 8 | RW | × | Sets the correction data of 9×9 matrix for RED. This register is sign-mantissa format and its setting range is -31.75~+31.75 of 10-bit precision.
|  | CEC_TH1_RDAT5 | 8 | RW | × | Sets the correction data of 9×9 matrix for RED. This register is sign-mantissa format and its setting range is -31.75~+31.75 of 10-bit precision.
|  | CEC_TH1_RDAT6 | 8 | RW | × | Sets the correction data of 9×9 matrix for RED. This register is sign-mantissa format and its setting range is -31.75~+31.75 of 10-bit precision.
|  | CEC_TH1_RDAT7 | 8 | RW | × | Sets the correction data of 9×9 matrix for RED. This register is sign-mantissa format and its setting range is -31.75~+31.75 of 10-bit precision.
|  | CEC_TH1_RDAT8 | 8 | RW | × | Sets the correction data of 9×9 matrix for RED. This register is sign-mantissa format and its setting range is -31.75~+31.75 of 10-bit precision.
|  | CEC_TH1_RDAT9 | 8 | RW | × | Sets the correction data of 9×9 matrix for RED. This register is sign-mantissa format and its setting range is -31.75~+31.75 of 10-bit precision.
|  | CEC_TH2_RDAT1 | 8 | RW | × | Sets the correction data of 9×9 matrix for RED. This register is sign-mantissa format and its setting range is -31.75~+31.75 of 10-bit precision.
|  | CEC_TH2_RDAT2 | 8 | RW | × | Sets the correction data of 9×9 matrix for RED. This register is sign-mantissa format and its setting range is -31.75~+31.75 of 10-bit precision.
|  | CEC_TH2_RDAT3 | 8 | RW | × | Sets the correction data of 9×9 matrix for RED. This register is sign-mantissa format and its setting range is -31.75~+31.75 of 10-bit precision.
|  | CEC_TH2_RDAT4 | 8 | RW | × | Sets the correction data of 9×9 matrix for RED. This register is sign-mantissa format and its setting range is -31.75~+31.75 of 10-bit precision.
|  | CEC_TH2_RDAT5 | 8 | RW | × | Sets the correction data of 9×9 matrix for RED. This register is sign-mantissa format and its setting range is -31.75~+31.75 of 10-bit precision.
|  | CEC_TH2_RDAT6 | 8 | RW | × | Sets the correction data of 9×9 matrix for RED. This register is sign-mantissa format and its setting range is -31.75~+31.75 of 10-bit precision.
|  | CEC_TH2_RDAT7 | 8 | RW | × | Sets the correction data of 9×9 matrix for RED. This register is sign-mantissa format and its setting range is -31.75~+31.75 of 10-bit precision.
|  | CEC_TH2_RDAT8 | 8 | RW | × | Sets the correction data of 9×9 matrix for RED. This register is sign-mantissa format and its setting range is -31.75~+31.75 of 10-bit precision.
|  | CEC_TH2_RDAT9 | 8 | RW | × | Sets the correction data of 9×9 matrix for RED. This register is sign-mantissa format and its setting range is -31.75~+31.75 of 10-bit precision.
|  | CEC_TH3_RDAT7 | 8 | RW | × | Sets the correction data of 9×9 matrix for RED. This register is sign-mantissa format and its setting range is -31.75~+31.75 of 10-bit precision.
|  | CEC_TH3_RDAT8 | 8 | RW | × | Sets the correction data of 9×9 matrix for RED. This register is sign-mantissa format and its setting range is -31.75~+31.75 of 10-bit precision.
|  | CEC_TH3_RDAT9 | 8 | RW | × | Sets the correction data of 9×9 matrix for RED. This register is sign-mantissa format and its setting range is -31.75~+31.75 of 10-bit precision.
|  | CEC_TH4_RDAT7 | 8 | RW | × | Sets the correction data of 9×9 matrix for RED. This register is sign-mantissa format and its setting range is -31.75~+31.75 of 10-bit precision.
|  | CEC_TH4_RDAT8 | 8 | RW | × | Sets the correction data of 9×9 matrix for RED. This register is sign-mantissa format and its setting range is -31.75~+31.75 of 10-bit precision.
|  | CEC_TH4_RDAT9 | 8 | RW | × | Sets the correction data of 9×9 matrix for RED. This register is sign-mantissa format and its setting range is -31.75~+31.75 of 10-bit precision.
|  | CEC_TH5_RDAT7 | 8 | RW | × | Sets the correction data of 9×9 matrix for RED. This register is sign-mantissa format and its setting range is -31.75~+31.75 of 10-bit precision.
|  | CEC_TH5_RDAT8 | 8 | RW | × | Sets the correction data of 9×9 matrix for RED. This register is sign-mantissa format and its setting range is -31.75~+31.75 of 10-bit precision.
|  | CEC_TH5_RDAT9 | 8 | RW | × | Sets the correction data of 9×9 matrix for RED. This register is sign-mantissa format and its setting range is -31.75~+31.75 of 10-bit precision.
|  | CEC_TH6_RDAT7 | 8 | RW | × | Sets the correction data of 9×9 matrix for RED. This register is sign-mantissa format and its setting range is -31.75~+31.75 of 10-bit precision.
|  | CEC_TH6_RDAT8 | 8 | RW | × | Sets the correction data of 9×9 matrix for RED. This register is sign-mantissa format and its setting range is -31.75~+31.75 of 10-bit precision.
|  | CEC_TH6_RDAT9 | 8 | RW | × | Sets the correction data of 9×9 matrix for RED. This register is sign-mantissa format and its setting range is -31.75~+31.75 of 10-bit precision.
|  | CEC_TH7_RDAT1 | 8 | RW | × | Sets the correction data of 9×9 matrix for RED. This register is sign-mantissa format and its setting range is -31.75~+31.75 of 10-bit precision.
|  | CEC_TH7_RDAT2 | 8 | RW | × | Sets the correction data of 9×9 matrix for RED. This register is sign-mantissa format and its setting range is -31.75~+31.75 of 10-bit precision.
|  | CEC_TH7_RDAT3 | 8 | RW | × | Sets the correction data of 9×9 matrix for RED. This register is sign-mantissa format and its setting range is -31.75~+31.75 of 10-bit precision.
|  | CEC_TH7_RDAT4 | 8 | RW | × | Sets the correction data of 9×9 matrix for RED. This register is sign-mantissa format and its setting range is -31.75~+31.75 of 10-bit precision.
|  | CEC_TH7_RDAT5 | 8 | RW | × | Sets the correction data of 9×9 matrix for RED. This register is sign-mantissa format and its setting range is -31.75~+31.75 of 10-bit precision.
|  | CEC_TH7_RDAT6 | 8 | RW | × | Sets the correction data of 9×9 matrix for RED. This register is sign-mantissa format and its setting range is -31.75~+31.75 of 10-bit precision.
|  | CEC_TH7_RDAT7 | 8 | RW | × | Sets the correction data of 9×9 matrix for RED. This register is sign-mantissa format and its setting range is -31.75~+31.75 of 10-bit precision.
|  | CEC_TH7_RDAT8 | 8 | RW | × | Sets the correction data of 9×9 matrix for RED. This register is sign-mantissa format and its setting range is -31.75~+31.75 of 10-bit precision.
|  | CEC_TH7_RDAT9 | 8 | RW | × | Sets the correction data of 9×9 matrix for RED. This register is sign-mantissa format and its setting range is -31.75~+31.75 of 10-bit precision.
|  | CEC_TH8_RDAT1 | 8 | RW | × | Sets the correction data of 9×9 matrix for RED. This register is sign-mantissa format and its setting range is -31.75~+31.75 of 10-bit precision.
|  | CEC_TH8_RDAT2 | 8 | RW | × | Sets the correction data of 9×9 matrix for RED. This register is sign-mantissa format and its setting range is -31.75~+31.75 of 10-bit precision.
|  | CEC_TH8_RDAT3 | 8 | RW | × | Sets the correction data of 9×9 matrix for RED. This register is sign-mantissa format and its setting range is -31.75~+31.75 of 10-bit precision.
|  | CEC_TH8_RDAT4 | 8 | RW | × | Sets the correction data of 9×9 matrix for RED. This register is sign-mantissa format and its setting range is -31.75~+31.75 of 10-bit precision.
|  | CEC_TH8_RDAT5 | 8 | RW | × | Sets the correction data of 9×9 matrix for RED. This register is sign-mantissa format and its setting range is -31.75~+31.75 of 10-bit precision.
|  | CEC_TH8_RDAT6 | 8 | RW | × | Sets the correction data of 9×9 matrix for RED. This register is sign-mantissa format and its setting range is -31.75~+31.75 of 10-bit precision.
|  | CEC_TH8_RDAT7 | 8 | RW | × | Sets the correction data of 9×9 matrix for RED. This register is sign-mantissa format and its setting range is -31.75~+31.75 of 10-bit precision.
|  | CEC_TH8_RDAT8 | 8 | RW | × | Sets the correction data of 9×9 matrix for RED. This register is sign-mantissa format and its setting range is -31.75~+31.75 of 10-bit precision.
|  | CEC_TH8_RDAT9 | 8 | RW | × | Sets the correction data of 9×9 matrix for RED. This register is sign-mantissa format and its setting range is -31.75~+31.75 of 10-bit precision.
|  | CEC_TH0_GDAT1 | 8 | RW | × | Sets the correction data of 9×9 matrix for GREEN. This register is sign-mantissa format and its setting range is -31.75~+31.75 of 10-bit precision.
|  | CEC_TH0_GDAT2 | 8 | RW | × | Sets the correction data of 9×9 matrix for GREEN. This register is sign-mantissa format and its setting range is -31.75~+31.75 of 10-bit precision.
|  | CEC_TH0_GDAT3 | 8 | RW | × | Sets the correction data of 9×9 matrix for GREEN. This register is sign-mantissa format and its setting range is -31.75~+31.75 of 10-bit precision.
|  | CEC_TH0_GDAT4 | 8 | RW | × | Sets the correction data of 9×9 matrix for GREEN. This register is sign-mantissa format and its setting range is -31.75~+31.75 of 10-bit precision.
|  | CEC_TH0_GDAT5 | 8 | RW | × | Sets the correction data of 9×9 matrix for GREEN. This register is sign-mantissa format and its setting range is -31.75~+31.75 of 10-bit precision.
|  | CEC_TH0_GDAT6 | 8 | RW | × | Sets the correction data of 9×9 matrix for GREEN. This register is sign-mantissa format and its setting range is -31.75~+31.75 of 10-bit precision.
|  | CEC_TH0_GDAT7 | 8 | RW | × | Sets the correction data of 9×9 matrix for GREEN. This register is sign-mantissa format and its setting range is -31.75~+31.75 of 10-bit precision.
|  | CEC_TH0_GDAT8 | 8 | RW | × | Sets the correction data of 9×9 matrix for GREEN. This register is sign-mantissa format and its setting range is -31.75~+31.75 of 10-bit precision.
|  | CEC_TH0_GDAT9 | 8 | RW | × | Sets the correction data of 9×9 matrix for GREEN. This register is sign-mantissa format and its setting range is -31.75~+31.75 of 10-bit precision.
|  | CEC_TH1_GDAT1 | 8 | RW | × | Sets the correction data of 9×9 matrix for GREEN. This register is sign-mantissa format and its setting range is -31.75~+31.75 of 10-bit precision.
|  | CEC_TH1_GDAT2 | 8 | RW | × | Sets the correction data of 9×9 matrix for GREEN. This register is sign-mantissa format and its setting range is -31.75~+31.75 of 10-bit precision.
|  | CEC_TH1_GDAT3 | 8 | RW | × | Sets the correction data of 9×9 matrix for GREEN. This register is sign-mantissa format and its setting range is -31.75~+31.75 of 10-bit precision.
|  | CEC_TH1_GDAT4 | 8 | RW | × | Sets the correction data of 9×9 matrix for GREEN. This register is sign-mantissa format and its setting range is -31.75~+31.75 of 10-bit precision.
|  | CEC_TH1_GDAT5 | 8 | RW | × | Sets the correction data of 9×9 matrix for GREEN. This register is sign-mantissa format and its setting range is -31.75~+31.75 of 10-bit precision.
|  | CEC_TH1_GDAT6 | 8 | RW | × | Sets the correction data of 9×9 matrix for GREEN. This register is sign-mantissa format and its setting range is -31.75~+31.75 of 10-bit precision.
|  | CEC_TH1_GDAT7 | 8 | RW | × | Sets the correction data of 9×9 matrix for GREEN. This register is sign-mantissa format and its setting range is -31.75~+31.75 of 10-bit precision.
|  | CEC_TH1_GDAT8 | 8 | RW | × | Sets the correction data of 9×9 matrix for GREEN. This register is sign-mantissa format and its setting range is -31.75~+31.75 of 10-bit precision.
|  | CEC_TH1_GDAT9 | 8 | RW | × | Sets the correction data of 9×9 matrix for GREEN. This register is sign-mantissa format and its setting range is -31.75~+31.75 of 10-bit precision.
|  | CEC_TH2_GDAT1 | 8 | RW | × | Sets the correction data of 9×9 matrix for GREEN. This register is sign-mantissa format and its setting range is -31.75~+31.75 of 10-bit precision.
|  | CEC_TH2_GDAT2 | 8 | RW | × | Sets the correction data of 9×9 matrix for GREEN. This register is sign-mantissa format and its setting range is -31.75~+31.75 of 10-bit precision.
|  | CEC_TH2_GDAT3 | 8 | RW | × | Sets the correction data of 9×9 matrix for GREEN. This register is sign-mantissa format and its setting range is -31.75~+31.75 of 10-bit precision.
|  | CEC_TH2_GDAT4 | 8 | RW | × | Sets the correction data of 9×9 matrix for GREEN. This register is sign-mantissa format and its setting range is -31.75~+31.75 of 10-bit precision.
|  | CEC_TH2_GDAT5 | 8 | RW | × | Sets the correction data of 9×9 matrix for GREEN. This register is sign-mantissa format and its setting range is -31.75~+31.75 of 10-bit precision.
|  | CEC_TH2_GDAT6 | 8 | RW | × | Sets the correction data of 9×9 matrix for GREEN. This register is sign-mantissa format and its setting range is -31.75~+31.75 of 10-bit precision.
|  | CEC_TH2_GDAT7 | 8 | RW | × | Sets the correction data of 9×9 matrix for GREEN. This register is sign-mantissa format and its setting range is -31.75~+31.75 of 10-bit precision.
|  | CEC_TH2_GDAT8 | 8 | RW | × | Sets the correction data of 9×9 matrix for GREEN. This register is sign-mantissa format and its setting range is -31.75~+31.75 of 10-bit precision.
|  | CEC_TH2_GDAT9 | 8 | RW | × | Sets the correction data of 9×9 matrix for GREEN. This register is sign-mantissa format and its setting range is -31.75~+31.75 of 10-bit precision.
|  | CEC_TH3_GDAT7 | 8 | RW | × | Sets the correction data of 9×9 matrix for GREEN. This register is sign-mantissa format and its setting range is -31.75~+31.75 of 10-bit precision.
|  | CEC_TH3_GDAT8 | 8 | RW | × | Sets the correction data of 9×9 matrix for GREEN. This register is sign-mantissa format and its setting range is -31.75~+31.75 of 10-bit precision.
|  | CEC_TH3_GDAT9 | 8 | RW | × | Sets the correction data of 9×9 matrix for GREEN. This register is sign-mantissa format and its setting range is -31.75~+31.75 of 10-bit precision.
|  | CEC_TH4_GDAT7 | 8 | RW | × | Sets the correction data of 9×9 matrix for GREEN. This register is sign-mantissa format and its setting range is -31.75~+31.75 of 10-bit precision.
|  | CEC_TH4_GDAT8 | 8 | RW | × | Sets the correction data of 9×9 matrix for GREEN. This register is sign-mantissa format and its setting range is -31.75~+31.75 of 10-bit precision.
|  | CEC_TH4_GDAT9 | 8 | RW | × | Sets the correction data of 9×9 matrix for GREEN. This register is sign-mantissa format and its setting range is -31.75~+31.75 of 10-bit precision.
|  | CEC_TH5_GDAT7 | 8 | RW | × | Sets the correction data of 9×9 matrix for GREEN. This register is sign-mantissa format and its setting range is -31.75~+31.75 of 10-bit precision.
|  | CEC_TH5_GDAT8 | 8 | RW | × | Sets the correction data of 9×9 matrix for GREEN. This register is sign-mantissa format and its setting range is -31.75~+31.75 of 10-bit precision.
|  | CEC_TH5_GDAT9 | 8 | RW | × | Sets the correction data of 9×9 matrix for GREEN. This register is sign-mantissa format and its setting range is -31.75~+31.75 of 10-bit precision.
|  | CEC_TH6_GDAT7 | 8 | RW | × | Sets the correction data of 9×9 matrix for GREEN. This register is sign-mantissa format and its setting range is -31.75~+31.75 of 10-bit precision.
|  | CEC_TH6_GDAT8 | 8 | RW | × | Sets the correction data of 9×9 matrix for GREEN. This register is sign-mantissa format and its setting range is -31.75~+31.75 of 10-bit precision.
|  | CEC_TH6_GDAT9 | 8 | RW | × | Sets the correction data of 9×9 matrix for GREEN. This register is sign-mantissa format and its setting range is -31.75~+31.75 of 10-bit precision.
|  | CEC_TH7_GDAT1 | 8 | RW | × | Sets the correction data of 9×9 matrix for GREEN. This register is sign-mantissa format and its setting range is -31.75~+31.75 of 10-bit precision.
|  | CEC_TH7_GDAT2 | 8 | RW | × | Sets the correction data of 9×9 matrix for GREEN. This register is sign-mantissa format and its setting range is -31.75~+31.75 of 10-bit precision.
|  | CEC_TH7_GDAT3 | 8 | RW | × | Sets the correction data of 9×9 matrix for GREEN. This register is sign-mantissa format and its setting range is -31.75~+31.75 of 10-bit precision.
|  | CEC_TH7_GDAT4 | 8 | RW | × | Sets the correction data of 9×9 matrix for GREEN. This register is sign-mantissa format and its setting range is -31.75~+31.75 of 10-bit precision.
|  | CEC_TH7_GDAT5 | 8 | RW | × | Sets the correction data of 9×9 matrix for GREEN. This register is sign-mantissa format and its setting range is -31.75~+31.75 of 10-bit precision.
|  | CEC_TH7_GDAT6 | 8 | RW | × | Sets the correction data of 9×9 matrix for GREEN. This register is sign-mantissa format and its setting range is -31.75~+31.75 of 10-bit precision.
|  | CEC_TH7_GDAT7 | 8 | RW | × | Sets the correction data of 9×9 matrix for GREEN. This register is sign-mantissa format and its setting range is -31.75~+31.75 of 10-bit precision.
|  | CEC_TH7_GDAT8 | 8 | RW | × | Sets the correction data of 9×9 matrix for GREEN. This register is sign-mantissa format and its setting range is -31.75~+31.75 of 10-bit precision.
|  | CEC_TH7_GDAT9 | 8 | RW | × | Sets the correction data of 9×9 matrix for GREEN. This register is sign-mantissa format and its setting range is -31.75~+31.75 of 10-bit precision.
|  | CEC_TH8_GDAT1 | 8 | RW | × | Sets the correction data of 9×9 matrix for GREEN. This register is sign-mantissa format and its setting range is -31.75~+31.75 of 10-bit precision.
|  | CEC_TH8_GDAT2 | 8 | RW | × | Sets the correction data of 9×9 matrix for GREEN. This register is sign-mantissa format and its setting range is -31.75~+31.75 of 10-bit precision.
|  | CEC_TH8_GDAT3 | 8 | RW | × | Sets the correction data of 9×9 matrix for GREEN. This register is sign-mantissa format and its setting range is -31.75~+31.75 of 10-bit precision.
|  | CEC_TH8_GDAT4 | 8 | RW | × | Sets the correction data of 9×9 matrix for GREEN. This register is sign-mantissa format and its setting range is -31.75~+31.75 of 10-bit precision.
|  | CEC_TH8_GDAT5 | 8 | RW | × | Sets the correction data of 9×9 matrix for GREEN. This register is sign-mantissa format and its setting range is -31.75~+31.75 of 10-bit precision.
|  | CEC_TH8_GDAT6 | 8 | RW | × | Sets the correction data of 9×9 matrix for GREEN. This register is sign-mantissa format and its setting range is -31.75~+31.75 of 10-bit precision.
|  | CEC_TH8_GDAT7 | 8 | RW | × | Sets the correction data of 9×9 matrix for GREEN. This register is sign-mantissa format and its setting range is -31.75~+31.75 of 10-bit precision.
|  | CEC_TH8_GDAT8 | 8 | RW | × | Sets the correction data of 9×9 matrix for GREEN. This register is sign-mantissa format and its setting range is -31.75~+31.75 of 10-bit precision.
|  | CEC_TH8_GDAT9 | 8 | RW | × | Sets the correction data of 9×9 matrix for GREEN. This register is sign-mantissa format and its setting range is -31.75~+31.75 of 10-bit precision.
|  | CEC_TH0_BDAT1 | 8 | RW | × | Sets the correction data of 9×9 matrix for BLUE. This register is sign-mantissa format and its setting range is -31.75~+31.75 of 10-bit precision.
|  | CEC_TH0_BDAT2 | 8 | RW | × | Sets the correction data of 9×9 matrix for BLUE. This register is sign-mantissa format and its setting range is -31.75~+31.75 of 10-bit precision.
|  | CEC_TH0_BDAT3 | 8 | RW | × | Sets the correction data of 9×9 matrix for BLUE. This register is sign-mantissa format and its setting range is -31.75~+31.75 of 10-bit precision.
|  | CEC_TH0_BDAT4 | 8 | RW | × | Sets the correction data of 9×9 matrix for BLUE. This register is sign-mantissa format and its setting range is -31.75~+31.75 of 10-bit precision.
|  | CEC_TH0_BDAT5 | 8 | RW | × | Sets the correction data of 9×9 matrix for BLUE. This register is sign-mantissa format and its setting range is -31.75~+31.75 of 10-bit precision.
|  | CEC_TH0_BDAT6 | 8 | RW | × | Sets the correction data of 9×9 matrix for BLUE. This register is sign-mantissa format and its setting range is -31.75~+31.75 of 10-bit precision.
|  | CEC_TH0_BDAT7 | 8 | RW | × | Sets the correction data of 9×9 matrix for BLUE. This register is sign-mantissa format and its setting range is -31.75~+31.75 of 10-bit precision.
|  | CEC_TH0_BDAT8 | 8 | RW | × | Sets the correction data of 9×9 matrix for BLUE. This register is sign-mantissa format and its setting range is -31.75~+31.75 of 10-bit precision.
|  | CEC_TH0_BDAT9 | 8 | RW | × | Sets the correction data of 9×9 matrix for BLUE. This register is sign-mantissa format and its setting range is -31.75~+31.75 of 10-bit precision.
|  | CEC_TH1_BDAT1 | 8 | RW | × | Sets the correction data of 9×9 matrix for BLUE. This register is sign-mantissa format and its setting range is -31.75~+31.75 of 10-bit precision.
|  | CEC_TH1_BDAT2 | 8 | RW | × | Sets the correction data of 9×9 matrix for BLUE. This register is sign-mantissa format and its setting range is -31.75~+31.75 of 10-bit precision.
|  | CEC_TH1_BDAT3 | 8 | RW | × | Sets the correction data of 9×9 matrix for BLUE. This register is sign-mantissa format and its setting range is -31.75~+31.75 of 10-bit precision.
|  | CEC_TH1_BDAT4 | 8 | RW | × | Sets the correction data of 9×9 matrix for BLUE. This register is sign-mantissa format and its setting range is -31.75~+31.75 of 10-bit precision.
|  | CEC_TH1_BDAT5 | 8 | RW | × | Sets the correction data of 9×9 matrix for BLUE. This register is sign-mantissa format and its setting range is -31.75~+31.75 of 10-bit precision.
|  | CEC_TH1_BDAT6 | 8 | RW | × | Sets the correction data of 9×9 matrix for BLUE. This register is sign-mantissa format and its setting range is -31.75~+31.75 of 10-bit precision.
|  | CEC_TH1_BDAT7 | 8 | RW | × | Sets the correction data of 9×9 matrix for BLUE. This register is sign-mantissa format and its setting range is -31.75~+31.75 of 10-bit precision.
|  | CEC_TH1_BDAT8 | 8 | RW | × | Sets the correction data of 9×9 matrix for BLUE. This register is sign-mantissa format and its setting range is -31.75~+31.75 of 10-bit precision.
|  | CEC_TH1_BDAT9 | 8 | RW | × | Sets the correction data of 9×9 matrix for BLUE. This register is sign-mantissa format and its setting range is -31.75~+31.75 of 10-bit precision.
|  | CEC_TH2_BDAT1 | 8 | RW | × | Sets the correction data of 9×9 matrix for BLUE. This register is sign-mantissa format and its setting range is -31.75~+31.75 of 10-bit precision.
|  | CEC_TH2_BDAT2 | 8 | RW | × | Sets the correction data of 9×9 matrix for BLUE. This register is sign-mantissa format and its setting range is -31.75~+31.75 of 10-bit precision.
|  | CEC_TH2_BDAT3 | 8 | RW | × | Sets the correction data of 9×9 matrix for BLUE. This register is sign-mantissa format and its setting range is -31.75~+31.75 of 10-bit precision.
|  | CEC_TH2_BDAT4 | 8 | RW | × | Sets the correction data of 9×9 matrix for BLUE. This register is sign-mantissa format and its setting range is -31.75~+31.75 of 10-bit precision.
|  | CEC_TH2_BDAT5 | 8 | RW | × | Sets the correction data of 9×9 matrix for BLUE. This register is sign-mantissa format and its setting range is -31.75~+31.75 of 10-bit precision.
|  | CEC_TH2_BDAT6 | 8 | RW | × | Sets the correction data of 9×9 matrix for BLUE. This register is sign-mantissa format and its setting range is -31.75~+31.75 of 10-bit precision.
|  | CEC_TH2_BDAT7 | 8 | RW | × | Sets the correction data of 9×9 matrix for BLUE. This register is sign-mantissa format and its setting range is -31.75~+31.75 of 10-bit precision.
|  | CEC_TH2_BDAT8 | 8 | RW | × | Sets the correction data of 9×9 matrix for BLUE. This register is sign-mantissa format and its setting range is -31.75~+31.75 of 10-bit precision.
|  | CEC_TH2_BDAT9 | 8 | RW | × | Sets the correction data of 9×9 matrix for BLUE. This register is sign-mantissa format and its setting range is -31.75~+31.75 of 10-bit precision.
|  | CEC_TH3_BDAT7 | 8 | RW | × | Sets the correction data of 9×9 matrix for BLUE. This register is sign-mantissa format and its setting range is -31.75~+31.75 of 10-bit precision.
|  | CEC_TH3_BDAT8 | 8 | RW | × | Sets the correction data of 9×9 matrix for BLUE. This register is sign-mantissa format and its setting range is -31.75~+31.75 of 10-bit precision.
|  | CEC_TH3_BDAT9 | 8 | RW | × | Sets the correction data of 9×9 matrix for BLUE. This register is sign-mantissa format and its setting range is -31.75~+31.75 of 10-bit precision.
|  | CEC_TH4_BDAT7 | 8 | RW | × | Sets the correction data of 9×9 matrix for BLUE. This register is sign-mantissa format and its setting range is -31.75~+31.75 of 10-bit precision.
|  | CEC_TH4_BDAT8 | 8 | RW | × | Sets the correction data of 9×9 matrix for BLUE. This register is sign-mantissa format and its setting range is -31.75~+31.75 of 10-bit precision.
|  | CEC_TH4_BDAT9 | 8 | RW | × | Sets the correction data of 9×9 matrix for BLUE. This register is sign-mantissa format and its setting range is -31.75~+31.75 of 10-bit precision.
|  | CEC_TH5_BDAT7 | 8 | RW | × | Sets the correction data of 9×9 matrix for BLUE. This register is sign-mantissa format and its setting range is -31.75~+31.75 of 10-bit precision.
|  | CEC_TH5_BDAT8 | 8 | RW | × | Sets the correction data of 9×9 matrix for BLUE. This register is sign-mantissa format and its setting range is -31.75~+31.75 of 10-bit precision.
|  | CEC_TH5_BDAT9 | 8 | RW | × | Sets the correction data of 9×9 matrix for BLUE. This register is sign-mantissa format and its setting range is -31.75~+31.75 of 10-bit precision.
|  | CEC_TH6_BDAT7 | 8 | RW | × | Sets the correction data of 9×9 matrix for BLUE. This register is sign-mantissa format and its setting range is -31.75~+31.75 of 10-bit precision.
|  | CEC_TH6_BDAT8 | 8 | RW | × | Sets the correction data of 9×9 matrix for BLUE. This register is sign-mantissa format and its setting range is -31.75~+31.75 of 10-bit precision.
|  | CEC_TH6_BDAT9 | 8 | RW | × | Sets the correction data of 9×9 matrix for BLUE. This register is sign-mantissa format and its setting range is -31.75~+31.75 of 10-bit precision.
|  | CEC_TH7_BDAT1 | 8 | RW | × | Sets the correction data of 9×9 matrix for BLUE. This register is sign-mantissa format and its setting range is -31.75~+31.75 of 10-bit precision.
|  | CEC_TH7_BDAT2 | 8 | RW | × | Sets the correction data of 9×9 matrix for BLUE. This register is sign-mantissa format and its setting range is -31.75~+31.75 of 10-bit precision.
|  | CEC_TH7_BDAT3 | 8 | RW | × | Sets the correction data of 9×9 matrix for BLUE. This register is sign-mantissa format and its setting range is -31.75~+31.75 of 10-bit precision.
|  | CEC_TH7_BDAT4 | 8 | RW | × | Sets the correction data of 9×9 matrix for BLUE. This register is sign-mantissa format and its setting range is -31.75~+31.75 of 10-bit precision.
|  | CEC_TH7_BDAT5 | 8 | RW | × | Sets the correction data of 9×9 matrix for BLUE. This register is sign-mantissa format and its setting range is -31.75~+31.75 of 10-bit precision.
|  | CEC_TH7_BDAT6 | 8 | RW | × | Sets the correction data of 9×9 matrix for BLUE. This register is sign-mantissa format and its setting range is -31.75~+31.75 of 10-bit precision.
|  | CEC_TH7_BDAT7 | 8 | RW | × | Sets the correction data of 9×9 matrix for BLUE. This register is sign-mantissa format and its setting range is -31.75~+31.75 of 10-bit precision.
|  | CEC_TH7_BDAT8 | 8 | RW | × | Sets the correction data of 9×9 matrix for BLUE. This register is sign-mantissa format and its setting range is -31.75~+31.75 of 10-bit precision.
|  | CEC_TH7_BDAT9 | 8 | RW | × | Sets the correction data of 9×9 matrix for BLUE. This register is sign-mantissa format and its setting range is -31.75~+31.75 of 10-bit precision.
|  | CEC_TH8_BDAT1 | 8 | RW | × | Sets the correction data of 9×9 matrix for BLUE. This register is sign-mantissa format and its setting range is -31.75~+31.75 of 10-bit precision.
|  | CEC_TH8_BDAT2 | 8 | RW | × | Sets the correction data of 9×9 matrix for BLUE. This register is sign-mantissa format and its setting range is -31.75~+31.75 of 10-bit precision.
|  | CEC_TH8_BDAT3 | 8 | RW | × | Sets the correction data of 9×9 matrix for BLUE. This register is sign-mantissa format and its setting range is -31.75~+31.75 of 10-bit precision.
|  | CEC_TH8_BDAT4 | 8 | RW | × | Sets the correction data of 9×9 matrix for BLUE. This register is sign-mantissa format and its setting range is -31.75~+31.75 of 10-bit precision.
|  | CEC_TH8_BDAT5 | 8 | RW | × | Sets the correction data of 9×9 matrix for BLUE. This register is sign-mantissa format and its setting range is -31.75~+31.75 of 10-bit precision.
|  | CEC_TH8_BDAT6 | 8 | RW | × | Sets the correction data of 9×9 matrix for BLUE. This register is sign-mantissa format and its setting range is -31.75~+31.75 of 10-bit precision.
|  | CEC_TH8_BDAT7 | 8 | RW | × | Sets the correction data of 9×9 matrix for BLUE. This register is sign-mantissa format and its setting range is -31.75~+31.75 of 10-bit precision.
|  | CEC_TH8_BDAT8 | 8 | RW | × | Sets the correction data of 9×9 matrix for BLUE. This register is sign-mantissa format and its setting range is -31.75~+31.75 of 10-bit precision.
|  | CEC_TH8_BDAT9 | 8 | RW | × | Sets the correction data of 9×9 matrix for BLUE. This register is sign-mantissa format and its setting range is -31.75~+31.75 of 10-bit precision.
|  | Total Bit Number | 1393

## RGBW
| Function : RGBW |  | Base Address : 1BA0h |  | The total number of registers : 76 byte
| Addr. | DATA7 | DATA6 | DATA5 | DATA4 | DATA3 | DATA2 | DATA1 | DATA0 | Initial | Addr.
0 | +0x000 | - | RGBW_TEST_WG | - | RGBW_SKIPOFF | - | RGBW_SGAIN_MODE | - | RGBW_ON | 00 | +0x000
1 | +0x001 | RGBW_YR[7:0] | [7 empty] | 80 | +0x001
2 | +0x002 | RGBW_YG[7:0] | [7 empty] | 80 | +0x002
3 | +0x003 | RGBW_YB[7:0] | [7 empty] | 80 | +0x003
4 | +0x004 | RGBW_YGAIN_U[7:0] | [7 empty] | C0 | +0x004
5 | +0x005 | RGBW_YGAIN_L[7:0] | [7 empty] | 40 | +0x005
6 | +0x006 | RGBW_YGAIN_A[7:0] | [7 empty] | 74 | +0x006
7 | +0x007 | RGBW_YGAIN_B[7:0] | [7 empty] | E6 | +0x007
8 | +0x008 | RGBW_SGAIN_U[7:0] | [7 empty] | 40 | +0x008
9 | +0x009 | RGBW_SGAIN_L[7:0] | [7 empty] | 00 | +0x009
10 | +0x00A | RGBW_SGAIN_A[7:0] | [7 empty] | 00 | +0x00A
11 | +0x00B | - | - | - | - | - | RGBW_SGAIN_A[10:8] |  |  | 00 | +0x00B
12 | +0x00C | RGBW_SGAIN_B[7:0] | [7 empty] | 00 | +0x00C
13 | +0x00D | - | - | - | - | - | - | RGBW_SGAIN_B[9:8] |  | 00 | +0x00D
14 | +0x00E | RGBW_GW[7:0] | [7 empty] | 80 | +0x00E
15 | +0x00F | RGBW_KR[7:0] | [7 empty] | 80 | +0x00F
16 | +0x010 | RGBW_KG[7:0] | [7 empty] | 80 | +0x010
17 | +0x011 | RGBW_KB[7:0] | [7 empty] | 80 | +0x011
18 | +0x012 | RGBW_INV_KR[7:0] | [7 empty] | 80 | +0x012
19 | +0x013 | RGBW_INV_KG[7:0] | [7 empty] | 80 | +0x013
20 | +0x014 | RGBW_INV_KB[7:0] | [7 empty] | 80 | +0x014
21 | +0x015 | RGBW_GAM_R0[7:0] | [7 empty] | 00 | +0x015
22 | +0x016 | - | - | - | - | - | - | RGBW_GAM_R0[9:8] |  | 00 | +0x016
23 | +0x017 | RGBW_GAM_R1[7:0] | [7 empty] | 00 | +0x017
24 | +0x018 | - | - | - | - | - | - | RGBW_GAM_R1[9:8] |  | 00 | +0x018
25 | +0x019 | RGBW_GAM_R2[7:0] | [7 empty] | 00 | +0x019
26 | +0x01A | - | - | - | - | - | - | RGBW_GAM_R2[9:8] |  | 00 | +0x01A
27 | +0x01B | RGBW_GAM_R3[7:0] | [7 empty] | 00 | +0x01B
28 | +0x01C | - | - | - | - | - | - | RGBW_GAM_R3[9:8] |  | 00 | +0x01C
29 | +0x01D | RGBW_GAM_R4[7:0] | [7 empty] | 00 | +0x01D
30 | +0x01E | - | - | - | - | - | - | RGBW_GAM_R4[9:8] |  | 00 | +0x01E
31 | +0x01F | RGBW_GAM_R5[7:0] | [7 empty] | 00 | +0x01F
32 | +0x020 | - | - | - | - | - | - | RGBW_GAM_R5[9:8] |  | 00 | +0x020
33 | +0x021 | RGBW_GAM_R6[7:0] | [7 empty] | 00 | +0x021
34 | +0x022 | - | - | - | - | - | - | RGBW_GAM_R6[9:8] |  | 00 | +0x022
35 | +0x023 | RGBW_GAM_R7[7:0] | [7 empty] | 00 | +0x023
36 | +0x024 | - | - | - | - | - | - | RGBW_GAM_R7[9:8] |  | 00 | +0x024
37 | +0x025 | RGBW_GAM_R8[7:0] | [7 empty] | 00 | +0x025
38 | +0x026 | - | - | - | - | - | - | RGBW_GAM_R8[9:8] |  | 00 | +0x026
39 | +0x027 | RGBW_GAM_G0[7:0] | [7 empty] | 00 | +0x027
40 | +0x028 | - | - | - | - | - | - | RGBW_GAM_G0[9:8] |  | 00 | +0x028
41 | +0x029 | RGBW_GAM_G1[7:0] | [7 empty] | 00 | +0x029
42 | +0x02A | - | - | - | - | - | - | RGBW_GAM_G1[9:8] |  | 00 | +0x02A
43 | +0x02B | RGBW_GAM_G2[7:0] | [7 empty] | 00 | +0x02B
44 | +0x02C | - | - | - | - | - | - | RGBW_GAM_G2[9:8] |  | 00 | +0x02C
45 | +0x02D | RGBW_GAM_G3[7:0] | [7 empty] | 00 | +0x02D
46 | +0x02E | - | - | - | - | - | - | RGBW_GAM_G3[9:8] |  | 00 | +0x02E
47 | +0x02F | RGBW_GAM_G4[7:0] | [7 empty] | 00 | +0x02F
48 | +0x030 | - | - | - | - | - | - | RGBW_GAM_G4[9:8] |  | 00 | +0x030
49 | +0x031 | RGBW_GAM_G5[7:0] | [7 empty] | 00 | +0x031
50 | +0x032 | - | - | - | - | - | - | RGBW_GAM_G5[9:8] |  | 00 | +0x032
51 | +0x033 | RGBW_GAM_G6[7:0] | [7 empty] | 00 | +0x033
52 | +0x034 | - | - | - | - | - | - | RGBW_GAM_G6[9:8] |  | 00 | +0x034
53 | +0x035 | RGBW_GAM_G7[7:0] | [7 empty] | 00 | +0x035
54 | +0x036 | - | - | - | - | - | - | RGBW_GAM_G7[9:8] |  | 00 | +0x036
55 | +0x037 | RGBW_GAM_G8[7:0] | [7 empty] | 00 | +0x037
56 | +0x038 | - | - | - | - | - | - | RGBW_GAM_G8[9:8] |  | 00 | +0x038
57 | +0x039 | RGBW_GAM_B0[7:0] | [7 empty] | 00 | +0x039
58 | +0x03A | - | - | - | - | - | - | RGBW_GAM_B0[9:8] |  | 00 | +0x03A
59 | +0x03B | RGBW_GAM_B1[7:0] | [7 empty] | 00 | +0x03B
60 | +0x03C | - | - | - | - | - | - | RGBW_GAM_B1[9:8] |  | 00 | +0x03C
61 | +0x03D | RGBW_GAM_B2[7:0] | [7 empty] | 00 | +0x03D
62 | +0x03E | - | - | - | - | - | - | RGBW_GAM_B2[9:8] |  | 00 | +0x03E
63 | +0x03F | RGBW_GAM_B3[7:0] | [7 empty] | 00 | +0x03F
64 | +0x040 | - | - | - | - | - | - | RGBW_GAM_B3[9:8] |  | 00 | +0x040
65 | +0x041 | RGBW_GAM_B4[7:0] | [7 empty] | 00 | +0x041
66 | +0x042 | - | - | - | - | - | - | RGBW_GAM_B4[9:8] |  | 00 | +0x042
67 | +0x043 | RGBW_GAM_B5[7:0] | [7 empty] | 00 | +0x043
68 | +0x044 | - | - | - | - | - | - | RGBW_GAM_B5[9:8] |  | 00 | +0x044
69 | +0x045 | RGBW_GAM_B6[7:0] | [7 empty] | 00 | +0x045
70 | +0x046 | - | - | - | - | - | - | RGBW_GAM_B6[9:8] |  | 00 | +0x046
71 | +0x047 | RGBW_GAM_B7[7:0] | [7 empty] | 00 | +0x047
72 | +0x048 | - | - | - | - | - | - | RGBW_GAM_B7[9:8] |  | 00 | +0x048
73 | +0x049 | RGBW_GAM_B8[7:0] | [7 empty] | 00 | +0x049
74 | +0x04A | - | - | - | - | - | - | RGBW_GAM_B8[9:8] |  | 00 | +0x04A
75 | +0x04B | RGBW_TEST_WDATA[7:0] | [7 empty] | 00 | +0x04B
| Addr. | DATA7 | DATA6 | DATA5 | DATA4 | DATA3 | DATA2 | DATA1 | DATA0 | Initial | Addr.
Description of Functions
|  | register name | bit width | access type | V sync | function
|  | RGBW_ON | 1 | RW | ○ | This is the RGBW function ON/OFF setting.0 = OFF , 1 = ON
|  | RGBW_SGAIN_MODE | 1 | RW | ○ | This selects the EXT_GAIN setting. 0 = (Ygain -1)*Sgain+1 , 1 = Sgain
|  | RGBW_SKIPOFF | 1 | RW | ○ | Test register. Do not access this register.
|  | RGBW_TEST_WG | 1 | RW | ○ | Test register. Do not access this register.
|  | RGBW_YR | 8 | RW | ○ | This sets the Y Red coefficient. The adjustment range is 0 (8’d0) to 1.992 (8’d255), and 8’d128 sets “1”.
|  | RGBW_YG | 8 | RW | ○ | This sets the Y GReen coefficient. The adjustment range is 0 (8’d0) to 1.992 (8’d255), and 8’d128 sets “1”.
|  | RGBW_YB | 8 | RW | ○ | This sets the Y Blue coefficient. The adjustment range is 0 (8’d0) to 1.992 (8’d255), and 8’d128 sets “1”.
|  | RGBW_YGAIN_U | 8 | RW | ○ | This sets the Ygain upper limit value. The adjustment range is 0 (8’d0) to 3.984 (8’d255), and 8’d128 sets “2”.
|  | RGBW_YGAIN_L | 8 | RW | ○ | This sets the Ygain lower limit value. The adjustment range is 0 (8’d0) to 3.984 (8’d255), and 8’d128 sets “2”.
|  | RGBW_YGAIN_A | 8 | RW | ○ | This sets the Ygain slope. The setting value multiplied by 2^(-13) is the slope.
|  | RGBW_YGAIN_B | 8 | RW | ○ | This sets the Ygain intercept. The adjustment range is -8 (8’h80) to 0 (8’h00) to 7.937 (8’h7F).
|  | RGBW_SGAIN_U | 8 | RW | ○ | This sets the Sgain upper limit value. The adjustment range is 0 (8’d0) to 3.984 (8’d255), and 8’d128 sets “2”.
|  | RGBW_SGAIN_L | 8 | RW | ○ | This sets the Sgain lower limit value. The adjustment range is 0 (8’d0) to 3.984 (8’d255), and 8’d128 sets “2”.
|  | RGBW_SGAIN_A | 11 | RW | ○ | This sets the Sgain slope. The adjustment range is 0 (11’d0) to 7.996 (11’d2047), and 11’d1024 sets “4”.
|  | RGBW_SGAIN_B | 10 | RW | ○ | This sets the Sgain offset. The adjustment range is 0 (10’b0) to 0.999 (10’b1023), and 10’b512 sets “0.5”.
|  | RGBW_GW | 8 | RW | ○ | This sets the gain applied to Wout when generating Rout, Gout and Bout. The adjustment range is 0 (8’d0) to 1.000 (8’d128), and 8’d64 sets “0.5”. Do not set a value in the range of 8’d129 to 8’d255.
|  | RGBW_KR | 8 | RW | ○ | This sets the coefficients Kr. The adjustment range is 0 (8’d0) to 3.984 (8’d255), and 8’d129 sets “2”.
|  | RGBW_KG | 8 | RW | ○ | This sets the coefficients Kg. The adjustment range is 0 (8’d0) to 3.984 (8’d255), and 8’d129 sets “2”.
|  | RGBW_KB | 8 | RW | ○ | This sets the coefficients Kb. The adjustment range is 0 (8’d0) to 3.984 (8’d255), and 8’d129 sets “2”.
|  | RGBW_INV_KR | 8 | RW | ○ | This sets the inverse of the coefficients Kr. The adjustment range is 0 (8’d0) to 0.996 (8’d255), and 8’d128 sets “0.5”.
|  | RGBW_INV_KG | 8 | RW | ○ | This sets the inverse of the coefficients Kg. The adjustment range is 0 (8’d0) to 0.996 (8’d255), and 8’d128 sets “0.5”.
|  | RGBW_INV_KB | 8 | RW | ○ | This sets the inverse of the coefficients Kb. The adjustment range is 0 (8’d0) to 0.996 (8’d255), and 8’d128 sets “0.5”.
|  | RGBW_GAM_R0 | 10 | RW | ○ | These set the Red gamma 0 to gamma 8. The adjustment range is -128 (10’h200) to 127.75 (10’h1FF). Set using two’s complement.
|  | RGBW_GAM_R1 | 10 | RW | ○ | ↑
|  | RGBW_GAM_R2 | 10 | RW | ○ | ↑
|  | RGBW_GAM_R3 | 10 | RW | ○ | ↑
|  | RGBW_GAM_R4 | 10 | RW | ○ | ↑
|  | RGBW_GAM_R5 | 10 | RW | ○ | ↑
|  | RGBW_GAM_R6 | 10 | RW | ○ | ↑
|  | RGBW_GAM_R7 | 10 | RW | ○ | ↑
|  | RGBW_GAM_R8 | 10 | RW | ○ | ↑
|  | RGBW_GAM_G0 | 10 | RW | ○ | These set the Green gamma 0 to gamma 8. The adjustment range is -128 (10’h200) to 127.75 (10’h1FF). Set using two’s complement.
|  | RGBW_GAM_G1 | 10 | RW | ○ | ↑
|  | RGBW_GAM_G2 | 10 | RW | ○ | ↑
|  | RGBW_GAM_G3 | 10 | RW | ○ | ↑
|  | RGBW_GAM_G4 | 10 | RW | ○ | ↑
|  | RGBW_GAM_G5 | 10 | RW | ○ | ↑
|  | RGBW_GAM_G6 | 10 | RW | ○ | ↑
|  | RGBW_GAM_G7 | 10 | RW | ○ | ↑
|  | RGBW_GAM_G8 | 10 | RW | ○ | ↑
|  | RGBW_GAM_B0 | 10 | RW | ○ | These set the Blue gamma 0 to gamma 8. The adjustment range is -128 (10’h200) to 127.75 (10’h1FF). Set using two’s complement.
|  | RGBW_GAM_B1 | 10 | RW | ○ | ↑
|  | RGBW_GAM_B2 | 10 | RW | ○ | ↑
|  | RGBW_GAM_B3 | 10 | RW | ○ | ↑
|  | RGBW_GAM_B4 | 10 | RW | ○ | ↑
|  | RGBW_GAM_B5 | 10 | RW | ○ | ↑
|  | RGBW_GAM_B6 | 10 | RW | ○ | ↑
|  | RGBW_GAM_B7 | 10 | RW | ○ | ↑
|  | RGBW_GAM_B8 | 10 | RW | ○ | ↑
|  | RGBW_TEST_WDATA | 8 | RW | ○ | Test register. Do not access this register.
|  | Total Bit Number | 431

## GAM
| Function : GAM |  | Base Address : 1C00h |  | The total number of registers : 130 byte
| Addr. | DATA7 | DATA6 | DATA5 | DATA4 | DATA3 | DATA2 | DATA1 | DATA0 | Initial | Addr.
0 | +0x000 | - | - | GAMF_FID_LINK | GAMF_SEL | GAMF_BANK | GAMF_RP | GAMF_ON | GAM_ON | 00 | +0x000
1 | +0x001 | GAM_LUT_SFT[1:0] |  | GAM_BANK_SEL[1:0] |  | GAM_TST_SEL | GAM_MODE_SEL | GAM_TS_SEL[1:0] |  | 00 | +0x001
2 | +0x002 | - | - | - | - | - | GAMF_H1[10:8] |  |  | 00 | +0x002
3 | +0x003 | GAMF_H1[7:0] | [7 empty] | 00 | +0x003
4 | +0x004 | - | - | - | - | - | GAMF_H2[10:8] |  |  | 00 | +0x004
5 | +0x005 | GAMF_H2[7:0] | [7 empty] | 00 | +0x005
6 | +0x006 | - | - | - | - | - | GAMF_V1[10:8] |  |  | 00 | +0x006
7 | +0x007 | GAMF_V1[7:0] | [7 empty] | 00 | +0x007
8 | +0x008 | - | - | - | - | - | GAMF_V2[10:8] |  |  | 00 | +0x008
9 | +0x009 | GAMF_V2[7:0] | [7 empty] | 00 | +0x009
10 | +0x00A | GAMF_RB0_ADJ0[7:0] | [7 empty] | 00 | +0x00A
11 | +0x00B | GAMF_RB0_ADJ1[7:0] | [7 empty] | 00 | +0x00B
12 | +0x00C | GAMF_RB0_ADJ2[7:0] | [7 empty] | 00 | +0x00C
13 | +0x00D | GAMF_RB0_ADJ3[7:0] | [7 empty] | 00 | +0x00D
14 | +0x00E | GAMF_RB0_ADJ4[7:0] | [7 empty] | 00 | +0x00E
15 | +0x00F | GAMF_RB0_ADJ5[7:0] | [7 empty] | 00 | +0x00F
16 | +0x010 | GAMF_RB0_ADJ6[7:0] | [7 empty] | 00 | +0x010
17 | +0x011 | GAMF_RB0_ADJ7[7:0] | [7 empty] | 00 | +0x011
18 | +0x012 | GAMF_RB0_ADJ8[7:0] | [7 empty] | 00 | +0x012
19 | +0x013 | GAMF_RB1_ADJ0[7:0] | [7 empty] | 00 | +0x013
20 | +0x014 | GAMF_RB1_ADJ1[7:0] | [7 empty] | 00 | +0x014
21 | +0x015 | GAMF_RB1_ADJ2[7:0] | [7 empty] | 00 | +0x015
22 | +0x016 | GAMF_RB1_ADJ3[7:0] | [7 empty] | 00 | +0x016
23 | +0x017 | GAMF_RB1_ADJ4[7:0] | [7 empty] | 00 | +0x017
24 | +0x018 | GAMF_RB1_ADJ5[7:0] | [7 empty] | 00 | +0x018
25 | +0x019 | GAMF_RB1_ADJ6[7:0] | [7 empty] | 00 | +0x019
26 | +0x01A | GAMF_RB1_ADJ7[7:0] | [7 empty] | 00 | +0x01A
27 | +0x01B | GAMF_RB1_ADJ8[7:0] | [7 empty] | 00 | +0x01B
28 | +0x01C | GAMF_GB0_ADJ0[7:0] | [7 empty] | 00 | +0x01C
29 | +0x01D | GAMF_GB0_ADJ1[7:0] | [7 empty] | 00 | +0x01D
30 | +0x01E | GAMF_GB0_ADJ2[7:0] | [7 empty] | 00 | +0x01E
31 | +0x01F | GAMF_GB0_ADJ3[7:0] | [7 empty] | 00 | +0x01F
32 | +0x020 | GAMF_GB0_ADJ4[7:0] | [7 empty] | 00 | +0x020
33 | +0x021 | GAMF_GB0_ADJ5[7:0] | [7 empty] | 00 | +0x021
34 | +0x022 | GAMF_GB0_ADJ6[7:0] | [7 empty] | 00 | +0x022
35 | +0x023 | GAMF_GB0_ADJ7[7:0] | [7 empty] | 00 | +0x023
36 | +0x024 | GAMF_GB0_ADJ8[7:0] | [7 empty] | 00 | +0x024
37 | +0x025 | GAMF_GB1_ADJ0[7:0] | [7 empty] | 00 | +0x025
38 | +0x026 | GAMF_GB1_ADJ1[7:0] | [7 empty] | 00 | +0x026
39 | +0x027 | GAMF_GB1_ADJ2[7:0] | [7 empty] | 00 | +0x027
40 | +0x028 | GAMF_GB1_ADJ3[7:0] | [7 empty] | 00 | +0x028
41 | +0x029 | GAMF_GB1_ADJ4[7:0] | [7 empty] | 00 | +0x029
42 | +0x02A | GAMF_GB1_ADJ5[7:0] | [7 empty] | 00 | +0x02A
43 | +0x02B | GAMF_GB1_ADJ6[7:0] | [7 empty] | 00 | +0x02B
44 | +0x02C | GAMF_GB1_ADJ7[7:0] | [7 empty] | 00 | +0x02C
45 | +0x02D | GAMF_GB1_ADJ8[7:0] | [7 empty] | 00 | +0x02D
46 | +0x02E | GAMF_BB0_ADJ0[7:0] | [7 empty] | 00 | +0x02E
47 | +0x02F | GAMF_BB0_ADJ1[7:0] | [7 empty] | 00 | +0x02F
48 | +0x030 | GAMF_BB0_ADJ2[7:0] | [7 empty] | 00 | +0x030
49 | +0x031 | GAMF_BB0_ADJ3[7:0] | [7 empty] | 00 | +0x031
50 | +0x032 | GAMF_BB0_ADJ4[7:0] | [7 empty] | 00 | +0x032
51 | +0x033 | GAMF_BB0_ADJ5[7:0] | [7 empty] | 00 | +0x033
52 | +0x034 | GAMF_BB0_ADJ6[7:0] | [7 empty] | 00 | +0x034
53 | +0x035 | GAMF_BB0_ADJ7[7:0] | [7 empty] | 00 | +0x035
54 | +0x036 | GAMF_BB0_ADJ8[7:0] | [7 empty] | 00 | +0x036
55 | +0x037 | GAMF_BB1_ADJ0[7:0] | [7 empty] | 00 | +0x037
56 | +0x038 | GAMF_BB1_ADJ1[7:0] | [7 empty] | 00 | +0x038
57 | +0x039 | GAMF_BB1_ADJ2[7:0] | [7 empty] | 00 | +0x039
58 | +0x03A | GAMF_BB1_ADJ3[7:0] | [7 empty] | 00 | +0x03A
59 | +0x03B | GAMF_BB1_ADJ4[7:0] | [7 empty] | 00 | +0x03B
60 | +0x03C | GAMF_BB1_ADJ5[7:0] | [7 empty] | 00 | +0x03C
61 | +0x03D | GAMF_BB1_ADJ6[7:0] | [7 empty] | 00 | +0x03D
62 | +0x03E | GAMF_BB1_ADJ7[7:0] | [7 empty] | 00 | +0x03E
63 | +0x03F | GAMF_BB1_ADJ8[7:0] | [7 empty] | 00 | +0x03F
64 | +0x040 | GAMF_WB0_ADJ0[7:0] | [7 empty] | 00 | +0x040
65 | +0x041 | GAMF_WB0_ADJ1[7:0] | [7 empty] | 00 | +0x041
66 | +0x042 | GAMF_WB0_ADJ2[7:0] | [7 empty] | 00 | +0x042
67 | +0x043 | GAMF_WB0_ADJ3[7:0] | [7 empty] | 00 | +0x043
68 | +0x044 | GAMF_WB0_ADJ4[7:0] | [7 empty] | 00 | +0x044
69 | +0x045 | GAMF_WB0_ADJ5[7:0] | [7 empty] | 00 | +0x045
70 | +0x046 | GAMF_WB0_ADJ6[7:0] | [7 empty] | 00 | +0x046
71 | +0x047 | GAMF_WB0_ADJ7[7:0] | [7 empty] | 00 | +0x047
72 | +0x048 | GAMF_WB0_ADJ8[7:0] | [7 empty] | 00 | +0x048
73 | +0x049 | GAMF_WB1_ADJ0[7:0] | [7 empty] | 00 | +0x049
74 | +0x04A | GAMF_WB1_ADJ1[7:0] | [7 empty] | 00 | +0x04A
75 | +0x04B | GAMF_WB1_ADJ2[7:0] | [7 empty] | 00 | +0x04B
76 | +0x04C | GAMF_WB1_ADJ3[7:0] | [7 empty] | 00 | +0x04C
77 | +0x04D | GAMF_WB1_ADJ4[7:0] | [7 empty] | 00 | +0x04D
78 | +0x04E | GAMF_WB1_ADJ5[7:0] | [7 empty] | 00 | +0x04E
79 | +0x04F | GAMF_WB1_ADJ6[7:0] | [7 empty] | 00 | +0x04F
80 | +0x050 | GAMF_WB1_ADJ7[7:0] | [7 empty] | 00 | +0x050
81 | +0x051 | GAMF_WB1_ADJ8[7:0] | [7 empty] | 00 | +0x051
82 | +0x052 | - | - | - | - | - | - | GAM_R_GAIN[9:8] |  | 02 | +0x052
83 | +0x053 | GAM_R_GAIN[7:0] | [7 empty] | 00 | +0x053
84 | +0x054 | - | - | - | - | - | - | GAM_G_GAIN[9:8] |  | 02 | +0x054
85 | +0x055 | GAM_G_GAIN[7:0] | [7 empty] | 00 | +0x055
86 | +0x056 | - | - | - | - | - | - | GAM_B_GAIN[9:8] |  | 02 | +0x056
87 | +0x057 | GAM_B_GAIN[7:0] | [7 empty] | 00 | +0x057
88 | +0x058 | - | - | - | - | - | - | GAM_W_GAIN[9:8] |  | 02 | +0x058
89 | +0x059 | GAM_W_GAIN[7:0] | [7 empty] | 00 | +0x059
90 | +0x05A | - | - | - | GAM_R_BRIGHT[12:8] |  |  |  |  | 00 | +0x05A
91 | +0x05B | GAM_R_BRIGHT[7:0] | [7 empty] | 00 | +0x05B
92 | +0x05C | - | - | - | GAM_G_BRIGHT[12:8] |  |  |  |  | 00 | +0x05C
93 | +0x05D | GAM_G_BRIGHT[7:0] | [7 empty] | 00 | +0x05D
94 | +0x05E | - | - | - | GAM_B_BRIGHT[12:8] |  |  |  |  | 00 | +0x05E
95 | +0x05F | GAM_B_BRIGHT[7:0] | [7 empty] | 00 | +0x05F
96 | +0x060 | - | - | - | GAM_W_BRIGHT[12:8] |  |  |  |  | 00 | +0x060
97 | +0x061 | GAM_W_BRIGHT[7:0] | [7 empty] | 00 | +0x061
98 | +0x062 | - | - | - | - | GAM_MAXP_R_B0[11:8] |  |  |  | 00 | +0x062
99 | +0x063 | GAM_MAXP_R_B0[7:0] | [7 empty] | 00 | +0x063
100 | +0x064 | - | - | - | - | GAM_MAXP_R_B1[11:8] |  |  |  | 00 | +0x064
101 | +0x065 | GAM_MAXP_R_B1[7:0] | [7 empty] | 00 | +0x065
102 | +0x066 | - | - | - | - | GAM_MAXP_R_B2[11:8] |  |  |  | 00 | +0x066
103 | +0x067 | GAM_MAXP_R_B2[7:0] | [7 empty] | 00 | +0x067
104 | +0x068 | - | - | - | - | GAM_MAXP_R_B3[11:8] |  |  |  | 00 | +0x068
105 | +0x069 | GAM_MAXP_R_B3[7:0] | [7 empty] | 00 | +0x069
106 | +0x06A | - | - | - | - | GAM_MAXP_G_B0[11:8] |  |  |  | 00 | +0x06A
107 | +0x06B | GAM_MAXP_G_B0[7:0] | [7 empty] | 00 | +0x06B
108 | +0x06C | - | - | - | - | GAM_MAXP_G_B1[11:8] |  |  |  | 00 | +0x06C
109 | +0x06D | GAM_MAXP_G_B1[7:0] | [7 empty] | 00 | +0x06D
110 | +0x06E | - | - | - | - | GAM_MAXP_G_B2[11:8] |  |  |  | 00 | +0x06E
111 | +0x06F | GAM_MAXP_G_B2[7:0] | [7 empty] | 00 | +0x06F
112 | +0x070 | - | - | - | - | GAM_MAXP_G_B3[11:8] |  |  |  | 00 | +0x070
113 | +0x071 | GAM_MAXP_G_B3[7:0] | [7 empty] | 00 | +0x071
114 | +0x072 | - | - | - | - | GAM_MAXP_B_B0[11:8] |  |  |  | 00 | +0x072
115 | +0x073 | GAM_MAXP_B_B0[7:0] | [7 empty] | 00 | +0x073
116 | +0x074 | - | - | - | - | GAM_MAXP_B_B1[11:8] |  |  |  | 00 | +0x074
117 | +0x075 | GAM_MAXP_B_B1[7:0] | [7 empty] | 00 | +0x075
118 | +0x076 | - | - | - | - | GAM_MAXP_B_B2[11:8] |  |  |  | 00 | +0x076
119 | +0x077 | GAM_MAXP_B_B2[7:0] | [7 empty] | 00 | +0x077
120 | +0x078 | - | - | - | - | GAM_MAXP_B_B3[11:8] |  |  |  | 00 | +0x078
121 | +0x079 | GAM_MAXP_B_B3[7:0] | [7 empty] | 00 | +0x079
122 | +0x07A | - | - | - | - | GAM_MAXP_W_B0[11:8] |  |  |  | 00 | +0x07A
123 | +0x07B | GAM_MAXP_W_B0[7:0] | [7 empty] | 00 | +0x07B
124 | +0x07C | - | - | - | - | GAM_MAXP_W_B1[11:8] |  |  |  | 00 | +0x07C
125 | +0x07D | GAM_MAXP_W_B1[7:0] | [7 empty] | 00 | +0x07D
126 | +0x07E | - | - | - | - | GAM_MAXP_W_B2[11:8] |  |  |  | 00 | +0x07E
127 | +0x07F | GAM_MAXP_W_B2[7:0] | [7 empty] | 00 | +0x07F
128 | +0x080 | - | - | - | - | GAM_MAXP_W_B3[11:8] |  |  |  | 00 | +0x080
129 | +0x081 | GAM_MAXP_W_B3[7:0] | [7 empty] | 00 | +0x081
| Addr. | DATA7 | DATA6 | DATA5 | DATA4 | DATA3 | DATA2 | DATA1 | DATA0 | Initial | Addr.
Description of Functions
|  | register name | bit width | access type | V sync | function
|  | GAM_ON | 1 | RW | ○ | Sets the gamma correction block processing ON/OFF. Setting value: 1 = Gamma correction processing ON/ 0 = OFF.
|  | GAMF_ON | 1 | RW | ○ | Sets the gamma fine adjustment processing ON/OFF. Setting value: 1 = Gamma fine adjustment processing ON/0 = OFF.
|  | GAMF_RP | 1 | RW | ○ | Sets the on-screen gamma switching processing ON/OFF. When this is ON, two types of on-screen gamma can be set. The setting areas are Area A (effective video area, excluding Area B) and Area B (area set by GAM_H1, GAM_H2, GAM_V1, and GAM_V2). Setting value: 1 = Gamma switching processing ON/0 = OFF
|  | GAMF_BANK | 1 | RW | ○ | Switches the bank data (between Bank Data 0 and Bank Data 1) for gamma fine adjustment.
|  | GAMF_FID_LINK | 1 | RW | ○ | Selects whether to switch the gamma fine adjustment bank data (between Bank Data 0 and Bank Data 1) using GAMF_BANK and GAMF_SEL, or linked with an external FID. Setting value: 1 = Bank selection linked with an external FRP/ 0 = Bank selection linked with the registers (GAMF_BANK, GAMF_SEL)
|  | GAMF_SEL | 1 | RW | ○ | Switches between the gamma fine adjustment bank data set in Area A and Area B.
|  | GAM_TST_SEL | 1 | RW | ○ | Sony Use Register SRAM read data select (1：EVEN data Read、0：ODD data read)
|  | GAMF_H1 | 11 | RW | ○ | Sets the gamma correction processing range in the horizontal direction in 11 bits. The range can be set in 1-dot units.
|  | GAMF_H2 | 11 | RW | ○ | Sets the gamma correction processing range in the horizontal direction in 11 bits. The range can be set in 2-dot units.
|  | GAMF_V1 | 11 | RW | ○ | Sets the gamma correction processing range in the vertical direction in 11 bits. The range can be set in 1-line units.
|  | GAMF_V2 | 11 | RW | ○ | Sets the gamma correction processing range in the vertical direction in 11 bits. The range can be set in 1-line units.
|  | GAMF_RB0_ADJ0 | 8 | RW | × | Sets the Bank 0 gamma fine adjustment data in 8 signed bits.
|  | GAMF_RB0_ADJ1 | 8 | RW | × | Sets the Bank 0 gamma fine adjustment data in 8 signed bits.
|  | GAMF_RB0_ADJ2 | 8 | RW | × | Sets the Bank 0 gamma fine adjustment data in 8 signed bits.
|  | GAMF_RB0_ADJ3 | 8 | RW | × | Sets the Bank 0 gamma fine adjustment data in 8 signed bits.
|  | GAMF_RB0_ADJ4 | 8 | RW | × | Sets the Bank 0 gamma fine adjustment data in 8 signed bits.
|  | GAMF_RB0_ADJ5 | 8 | RW | × | Sets the Bank 0 gamma fine adjustment data in 8 signed bits.
|  | GAMF_RB0_ADJ6 | 8 | RW | × | Sets the Bank 0 gamma fine adjustment data in 8 signed bits.
|  | GAMF_RB0_ADJ7 | 8 | RW | × | Sets the Bank 0 gamma fine adjustment data in 8 signed bits.
|  | GAMF_RB0_ADJ8 | 8 | RW | × | Sets the Bank 0 gamma fine adjustment data in 8 signed bits.
|  | GAMF_RB1_ADJ0 | 8 | RW | × | Sets the Bank 1 gamma fine adjustment data in 8 signed bits.
|  | GAMF_RB1_ADJ1 | 8 | RW | × | Sets the Bank 1 gamma fine adjustment data in 8 signed bits.
|  | GAMF_RB1_ADJ2 | 8 | RW | × | Sets the Bank 1 gamma fine adjustment data in 8 signed bits.
|  | GAMF_RB1_ADJ3 | 8 | RW | × | Sets the Bank 1 gamma fine adjustment data in 8 signed bits.
|  | GAMF_RB1_ADJ4 | 8 | RW | × | Sets the Bank 1 gamma fine adjustment data in 8 signed bits.
|  | GAMF_RB1_ADJ5 | 8 | RW | × | Sets the Bank 1 gamma fine adjustment data in 8 signed bits.
|  | GAMF_RB1_ADJ6 | 8 | RW | × | Sets the Bank 1 gamma fine adjustment data in 8 signed bits.
|  | GAMF_RB1_ADJ7 | 8 | RW | × | Sets the Bank 1 gamma fine adjustment data in 8 signed bits.
|  | GAMF_RB1_ADJ8 | 8 | RW | × | Sets the Bank 1 gamma fine adjustment data in 8 signed bits.
|  | GAMF_GB0_ADJ0 | 8 | RW | × | Sets the Bank 0 gamma fine adjustment data in 8 signed bits.
|  | GAMF_GB0_ADJ1 | 8 | RW | × | Sets the Bank 0 gamma fine adjustment data in 8 signed bits.
|  | GAMF_GB0_ADJ2 | 8 | RW | × | Sets the Bank 0 gamma fine adjustment data in 8 signed bits.
|  | GAMF_GB0_ADJ3 | 8 | RW | × | Sets the Bank 0 gamma fine adjustment data in 8 signed bits.
|  | GAMF_GB0_ADJ4 | 8 | RW | × | Sets the Bank 0 gamma fine adjustment data in 8 signed bits.
|  | GAMF_GB0_ADJ5 | 8 | RW | × | Sets the Bank 0 gamma fine adjustment data in 8 signed bits.
|  | GAMF_GB0_ADJ6 | 8 | RW | × | Sets the Bank 0 gamma fine adjustment data in 8 signed bits.
|  | GAMF_GB0_ADJ7 | 8 | RW | × | Sets the Bank 0 gamma fine adjustment data in 8 signed bits.
|  | GAMF_GB0_ADJ8 | 8 | RW | × | Sets the Bank 0 gamma fine adjustment data in 8 signed bits.
|  | GAMF_GB1_ADJ0 | 8 | RW | × | Sets the Bank 1 gamma fine adjustment data in 8 signed bits.
|  | GAMF_GB1_ADJ1 | 8 | RW | × | Sets the Bank 1 gamma fine adjustment data in 8 signed bits.
|  | GAMF_GB1_ADJ2 | 8 | RW | × | Sets the Bank 1 gamma fine adjustment data in 8 signed bits.
|  | GAMF_GB1_ADJ3 | 8 | RW | × | Sets the Bank 1 gamma fine adjustment data in 8 signed bits.
|  | GAMF_GB1_ADJ4 | 8 | RW | × | Sets the Bank 1 gamma fine adjustment data in 8 signed bits.
|  | GAMF_GB1_ADJ5 | 8 | RW | × | Sets the Bank 1 gamma fine adjustment data in 8 signed bits.
|  | GAMF_GB1_ADJ6 | 8 | RW | × | Sets the Bank 1 gamma fine adjustment data in 8 signed bits.
|  | GAMF_GB1_ADJ7 | 8 | RW | × | Sets the Bank 1 gamma fine adjustment data in 8 signed bits.
|  | GAMF_GB1_ADJ8 | 8 | RW | × | Sets the Bank 1 gamma fine adjustment data in 8 signed bits.
|  | GAMF_BB0_ADJ0 | 8 | RW | × | Sets the Bank 0 gamma fine adjustment data in 8 signed bits.
|  | GAMF_BB0_ADJ1 | 8 | RW | × | Sets the Bank 0 gamma fine adjustment data in 8 signed bits.
|  | GAMF_BB0_ADJ2 | 8 | RW | × | Sets the Bank 0 gamma fine adjustment data in 8 signed bits.
|  | GAMF_BB0_ADJ3 | 8 | RW | × | Sets the Bank 0 gamma fine adjustment data in 8 signed bits.
|  | GAMF_BB0_ADJ4 | 8 | RW | × | Sets the Bank 0 gamma fine adjustment data in 8 signed bits.
|  | GAMF_BB0_ADJ5 | 8 | RW | × | Sets the Bank 0 gamma fine adjustment data in 8 signed bits.
|  | GAMF_BB0_ADJ6 | 8 | RW | × | Sets the Bank 0 gamma fine adjustment data in 8 signed bits.
|  | GAMF_BB0_ADJ7 | 8 | RW | × | Sets the Bank 0 gamma fine adjustment data in 8 signed bits.
|  | GAMF_BB0_ADJ8 | 8 | RW | × | Sets the Bank 0 gamma fine adjustment data in 8 signed bits.
|  | GAMF_BB1_ADJ0 | 8 | RW | × | Sets the Bank 1 gamma fine adjustment data in 8 signed bits.
|  | GAMF_BB1_ADJ1 | 8 | RW | × | Sets the Bank 1 gamma fine adjustment data in 8 signed bits.
|  | GAMF_BB1_ADJ2 | 8 | RW | × | Sets the Bank 1 gamma fine adjustment data in 8 signed bits.
|  | GAMF_BB1_ADJ3 | 8 | RW | × | Sets the Bank 1 gamma fine adjustment data in 8 signed bits.
|  | GAMF_BB1_ADJ4 | 8 | RW | × | Sets the Bank 1 gamma fine adjustment data in 8 signed bits.
|  | GAMF_BB1_ADJ5 | 8 | RW | × | Sets the Bank 1 gamma fine adjustment data in 8 signed bits.
|  | GAMF_BB1_ADJ6 | 8 | RW | × | Sets the Bank 1 gamma fine adjustment data in 8 signed bits.
|  | GAMF_BB1_ADJ7 | 8 | RW | × | Sets the Bank 1 gamma fine adjustment data in 8 signed bits.
|  | GAMF_BB1_ADJ8 | 8 | RW | × | Sets the Bank 1 gamma fine adjustment data in 8 signed bits.
|  | GAMF_WB0_ADJ0 | 8 | RW | × | Sets the Bank 0 gamma fine adjustment data in 8 signed bits.
|  | GAMF_WB0_ADJ1 | 8 | RW | × | Sets the Bank 0 gamma fine adjustment data in 8 signed bits.
|  | GAMF_WB0_ADJ2 | 8 | RW | × | Sets the Bank 0 gamma fine adjustment data in 8 signed bits.
|  | GAMF_WB0_ADJ3 | 8 | RW | × | Sets the Bank 0 gamma fine adjustment data in 8 signed bits.
|  | GAMF_WB0_ADJ4 | 8 | RW | × | Sets the Bank 0 gamma fine adjustment data in 8 signed bits.
|  | GAMF_WB0_ADJ5 | 8 | RW | × | Sets the Bank 0 gamma fine adjustment data in 8 signed bits.
|  | GAMF_WB0_ADJ6 | 8 | RW | × | Sets the Bank 0 gamma fine adjustment data in 8 signed bits.
|  | GAMF_WB0_ADJ7 | 8 | RW | × | Sets the Bank 0 gamma fine adjustment data in 8 signed bits.
|  | GAMF_WB0_ADJ8 | 8 | RW | × | Sets the Bank 0 gamma fine adjustment data in 8 signed bits.
|  | GAMF_WB1_ADJ0 | 8 | RW | × | Sets the Bank 1 gamma fine adjustment data in 8 signed bits.
|  | GAMF_WB1_ADJ1 | 8 | RW | × | Sets the Bank 1 gamma fine adjustment data in 8 signed bits.
|  | GAMF_WB1_ADJ2 | 8 | RW | × | Sets the Bank 1 gamma fine adjustment data in 8 signed bits.
|  | GAMF_WB1_ADJ3 | 8 | RW | × | Sets the Bank 1 gamma fine adjustment data in 8 signed bits.
|  | GAMF_WB1_ADJ4 | 8 | RW | × | Sets the Bank 1 gamma fine adjustment data in 8 signed bits.
|  | GAMF_WB1_ADJ5 | 8 | RW | × | Sets the Bank 1 gamma fine adjustment data in 8 signed bits.
|  | GAMF_WB1_ADJ6 | 8 | RW | × | Sets the Bank 1 gamma fine adjustment data in 8 signed bits.
|  | GAMF_WB1_ADJ7 | 8 | RW | × | Sets the Bank 1 gamma fine adjustment data in 8 signed bits.
|  | GAMF_WB1_ADJ8 | 8 | RW | × | Sets the Bank 1 gamma fine adjustment data in 8 signed bits.
|  | GAM_R_GAIN | 10 | RW | ○ | Sets the arithmetic operation coefficients for the R, G , B and W gamma gain blocks in 10 bits.
|  | GAM_G_GAIN | 10 | RW | ○ | Sets the arithmetic operation coefficients for the R, G , B and W gamma gain blocks in 10 bits.
|  | GAM_B_GAIN | 10 | RW | ○ | Sets the arithmetic operation coefficients for the R, G , B and W gamma gain blocks in 10 bits.
|  | GAM_W_GAIN | 10 | RW | ○ | Sets the arithmetic operation coefficients for the R, G , B and W gamma gain blocks in 10 bits.
|  | GAM_R_BRIGHT | 13 | RW | ○ | Sets the data for the R, G , B and W gamma brightness blocks in 13 signed bits.
|  | GAM_G_BRIGHT | 13 | RW | ○ | Sets the data for the R, G , B and W gamma brightness blocks in 13 signed bits.
|  | GAM_B_BRIGHT | 13 | RW | ○ | Sets the data for the R, G , B and W gamma brightness blocks in 13 signed bits.
|  | GAM_W_BRIGHT | 13 | RW | ○ | Sets the data for the R, G , B and W gamma brightness blocks in 13 signed bits.
|  | GAM_MODE_SEL | 1 | RW | ○ | Selects 1024 (512/256) word mode or 1025 (513/257) word mode for the gamma correction table. Setting value: 1 = 1025 word mode (513/257 word mode)/0：1024 word mode (512/256 word mode)
|  | GAM_TS_SEL | 2 | RW | ○ | Switches the gamma correction table size. Valid only when GAM_MODE_SEL = 1. Setting value: 0h：1024 word mode/1h：512 word mode/2, 3h：256 word mode
|  | GAM_BANK_SEL | 2 | RW | ○ | Selects the bank used for gamma correction.
|  | GAM_LUT_SFT | 2 | RW | ○ | Performs bit shift on the gamma correction data. The settings are as follows. Setting value: 0,1 =Uses the original LUT output/ /2 = Multiplies the lower 10-bit data of the LUT output by 16 and uses it as 12-bit data /3 = Multiplies the lower 8-bit data of the LUT output by 64 and uses it as 12-bit data
|  | GAM_MAXP_R_B0 | 12 | RW | ○ | Sets the data in the 1025th (513th/257th) word when gamma correction is set to 1025 (513/257) word mode
|  | GAM_MAXP_R_B1 | 12 | RW | ○ | Sets the data in the 1025th (513th/257th) word when gamma correction is set to 1025 (513/257) word mode
|  | GAM_MAXP_R_B2 | 12 | RW | ○ | Sets the data in the 1025th (513th/257th) word when gamma correction is set to 1025 (513/257) word mode
|  | GAM_MAXP_R_B3 | 12 | RW | ○ | Sets the data in the 1025th (513th/257th) word when gamma correction is set to 1025 (513/257) word mode
|  | GAM_MAXP_G_B0 | 12 | RW | ○ | Sets the data in the 1025th (513th/257th) word when gamma correction is set to 1025 (513/257) word mode
|  | GAM_MAXP_G_B1 | 12 | RW | ○ | Sets the data in the 1025th (513th/257th) word when gamma correction is set to 1025 (513/257) word mode
|  | GAM_MAXP_G_B2 | 12 | RW | ○ | Sets the data in the 1025th (513th/257th) word when gamma correction is set to 1025 (513/257) word mode
|  | GAM_MAXP_G_B3 | 12 | RW | ○ | Sets the data in the 1025th (513th/257th) word when gamma correction is set to 1025 (513/257) word mode
|  | GAM_MAXP_B_B0 | 12 | RW | ○ | Sets the data in the 1025th (513th/257th) word when gamma correction is set to 1025 (513/257) word mode
|  | GAM_MAXP_B_B1 | 12 | RW | ○ | Sets the data in the 1025th (513th/257th) word when gamma correction is set to 1025 (513/257) word mode
|  | GAM_MAXP_B_B2 | 12 | RW | ○ | Sets the data in the 1025th (513th/257th) word when gamma correction is set to 1025 (513/257) word mode
|  | GAM_MAXP_B_B3 | 12 | RW | ○ | Sets the data in the 1025th (513th/257th) word when gamma correction is set to 1025 (513/257) word mode
|  | GAM_MAXP_W_B0 | 12 | RW | ○ | Sets the data in the 1025th (513th/257th) word when gamma correction is set to 1025 (513/257) word mode
|  | GAM_MAXP_W_B1 | 12 | RW | ○ | Sets the data in the 1025th (513th/257th) word when gamma correction is set to 1025 (513/257) word mode
|  | GAM_MAXP_W_B2 | 12 | RW | ○ | Sets the data in the 1025th (513th/257th) word when gamma correction is set to 1025 (513/257) word mode
|  | GAM_MAXP_W_B3 | 12 | RW | ○ | Sets the data in the 1025th (513th/257th) word when gamma correction is set to 1025 (513/257) word mode
|  | Total Bit Number | 918

## CSC
| Function : CSC |  | Base Address : 1CA0h |  | The total number of registers : 74 byte
| Addr. | DATA7 | DATA6 | DATA5 | DATA4 | DATA3 | DATA2 | DATA1 | DATA0 | Initial | Addr.
0 | +0x000 | - | - | - | CSC_CALC | CSC_DWN | CSC_FW | CSC_XH | CSC_ON | 06 | +0x000
1 | +0x001 | CSC_IP_R_RGT | CSC_IP_G_RGT | CSC_IP_B_RGT | CSC_IP_W_RGT | CSC_R_RGT | CSC_G_RGT | CSC_B_RGT | CSC_W_RGT | 0F | +0x001
2 | +0x002 | - | - | - | - | - | CSC_GNUM[2:0] |  |  | 02 | +0x002
3 | +0x003 | CSC_XH_DAT[13:6] | [7 empty] | 00 | +0x003
4 | +0x004 | - | - | CSC_HNUM[5:0] | [5 empty] | 1F | +0x004
5 | +0x005 | - | - | CSC_VNUM[5:0] | [5 empty] | 10 | +0x005
6 | +0x006 | - | - | CSC_HINT[6:1] | [5 empty] | 1F | +0x006
7 | +0x007 | - | - | CSC_VINT[6:1] | [5 empty] | 21 | +0x007
8 | +0x008 | CSC_HOS[8:1] | [7 empty] | 00 | +0x008
9 | +0x009 | CSC_VOS[8:1] | [7 empty] | 00 | +0x009
10 | +0x00A | - | - | - | CSC_R_GD1 | - | - | - | CSC_R_GP1[11] | 01 | +0x00A
11 | +0x00B | CSC_R_GP1[10:3] | [7 empty] | D9 | +0x00B
12 | +0x00C | - | - | - | CSC_R_GD2 | - | - | - | CSC_R_GP2[11] | 01 | +0x00C
13 | +0x00D | CSC_R_GP2[10:3] | [7 empty] | B1 | +0x00D
14 | +0x00E | - | - | - | CSC_R_GD3 | - | - | - | CSC_R_GP3[11] | 01 | +0x00E
15 | +0x00F | CSC_R_GP3[10:3] | [7 empty] | 8A | +0x00F
16 | +0x010 | - | - | - | CSC_R_GD4 | - | - | - | CSC_R_GP4[11] | 01 | +0x010
17 | +0x011 | CSC_R_GP4[10:3] | [7 empty] | 62 | +0x011
18 | +0x012 | - | - | - | CSC_R_GD5 | - | - | - | CSC_R_GP5[11] | 01 | +0x012
19 | +0x013 | CSC_R_GP5[10:3] | [7 empty] | 3B | +0x013
20 | +0x014 | - | - | - | CSC_R_GD6 | - | - | - | CSC_R_GP6[11] | 01 | +0x014
21 | +0x015 | CSC_R_GP6[10:3] | [7 empty] | 14 | +0x015
22 | +0x016 | - | - | - | CSC_R_GD7 | - | - | - | CSC_R_GP7[11] | 00 | +0x016
23 | +0x017 | CSC_R_GP7[10:3] | [7 empty] | EC | +0x017
24 | +0x018 | - | - | - | CSC_R_GD8 | - | - | - | CSC_R_GP8[11] | 00 | +0x018
25 | +0x019 | CSC_R_GP8[10:3] | [7 empty] | C5 | +0x019
26 | +0x01A | - | - | - | CSC_G_GD1 | - | - | - | CSC_G_GP1[11] | 01 | +0x01A
27 | +0x01B | CSC_G_GP1[10:3] | [7 empty] | D9 | +0x01B
28 | +0x01C | - | - | - | CSC_G_GD2 | - | - | - | CSC_G_GP2[11] | 01 | +0x01C
29 | +0x01D | CSC_G_GP2[10:3] | [7 empty] | B1 | +0x01D
30 | +0x01E | - | - | - | CSC_G_GD3 | - | - | - | CSC_G_GP3[11] | 01 | +0x01E
31 | +0x01F | CSC_G_GP3[10:3] | [7 empty] | 8A | +0x01F
32 | +0x020 | - | - | - | CSC_G_GD4 | - | - | - | CSC_G_GP4[11] | 01 | +0x020
33 | +0x021 | CSC_G_GP4[10:3] | [7 empty] | 62 | +0x021
34 | +0x022 | - | - | - | CSC_G_GD5 | - | - | - | CSC_G_GP5[11] | 01 | +0x022
35 | +0x023 | CSC_G_GP5[10:3] | [7 empty] | 3B | +0x023
36 | +0x024 | - | - | - | CSC_G_GD6 | - | - | - | CSC_G_GP6[11] | 01 | +0x024
37 | +0x025 | CSC_G_GP6[10:3] | [7 empty] | 14 | +0x025
38 | +0x026 | - | - | - | CSC_G_GD7 | - | - | - | CSC_G_GP7[11] | 00 | +0x026
39 | +0x027 | CSC_G_GP7[10:3] | [7 empty] | EC | +0x027
40 | +0x028 | - | - | - | CSC_G_GD8 | - | - | - | CSC_G_GP8[11] | 00 | +0x028
41 | +0x029 | CSC_G_GP8[10:3] | [7 empty] | C5 | +0x029
42 | +0x02A | - | - | - | CSC_B_GD1 | - | - | - | CSC_B_GP1[11] | 01 | +0x02A
43 | +0x02B | CSC_B_GP1[10:3] | [7 empty] | D9 | +0x02B
44 | +0x02C | - | - | - | CSC_B_GD2 | - | - | - | CSC_B_GP2[11] | 01 | +0x02C
45 | +0x02D | CSC_B_GP2[10:3] | [7 empty] | B1 | +0x02D
46 | +0x02E | - | - | - | CSC_B_GD3 | - | - | - | CSC_B_GP3[11] | 01 | +0x02E
47 | +0x02F | CSC_B_GP3[10:3] | [7 empty] | 8A | +0x02F
48 | +0x030 | - | - | - | CSC_B_GD4 | - | - | - | CSC_B_GP4[11] | 01 | +0x030
49 | +0x031 | CSC_B_GP4[10:3] | [7 empty] | 62 | +0x031
50 | +0x032 | - | - | - | CSC_B_GD5 | - | - | - | CSC_B_GP5[11] | 01 | +0x032
51 | +0x033 | CSC_B_GP5[10:3] | [7 empty] | 3B | +0x033
52 | +0x034 | - | - | - | CSC_B_GD6 | - | - | - | CSC_B_GP6[11] | 01 | +0x034
53 | +0x035 | CSC_B_GP6[10:3] | [7 empty] | 14 | +0x035
54 | +0x036 | - | - | - | CSC_B_GD7 | - | - | - | CSC_B_GP7[11] | 00 | +0x036
55 | +0x037 | CSC_B_GP7[10:3] | [7 empty] | EC | +0x037
56 | +0x038 | - | - | - | CSC_B_GD8 | - | - | - | CSC_B_GP8[11] | 00 | +0x038
57 | +0x039 | CSC_B_GP8[10:3] | [7 empty] | C5 | +0x039
58 | +0x03A | - | - | - | CSC_W_GD1 | - | - | - | CSC_W_GP1[11] | 01 | +0x03A
59 | +0x03B | CSC_W_GP1[10:3] | [7 empty] | D9 | +0x03B
60 | +0x03C | - | - | - | CSC_W_GD2 | - | - | - | CSC_W_GP2[11] | 01 | +0x03C
61 | +0x03D | CSC_W_GP2[10:3] | [7 empty] | B1 | +0x03D
62 | +0x03E | - | - | - | CSC_W_GD3 | - | - | - | CSC_W_GP3[11] | 01 | +0x03E
63 | +0x03F | CSC_W_GP3[10:3] | [7 empty] | 8A | +0x03F
64 | +0x040 | - | - | - | CSC_W_GD4 | - | - | - | CSC_W_GP4[11] | 01 | +0x040
65 | +0x041 | CSC_W_GP4[10:3] | [7 empty] | 62 | +0x041
66 | +0x042 | - | - | - | CSC_W_GD5 | - | - | - | CSC_W_GP5[11] | 01 | +0x042
67 | +0x043 | CSC_W_GP5[10:3] | [7 empty] | 3B | +0x043
68 | +0x044 | - | - | - | CSC_W_GD6 | - | - | - | CSC_W_GP6[11] | 01 | +0x044
69 | +0x045 | CSC_W_GP6[10:3] | [7 empty] | 14 | +0x045
70 | +0x046 | - | - | - | CSC_W_GD7 | - | - | - | CSC_W_GP7[11] | 00 | +0x046
71 | +0x047 | CSC_W_GP7[10:3] | [7 empty] | EC | +0x047
72 | +0x048 | - | - | - | CSC_W_GD8 | - | - | - | CSC_W_GP8[11] | 00 | +0x048
73 | +0x049 | CSC_W_GP8[10:3] | [7 empty] | C5 | +0x049
| Addr. | DATA7 | DATA6 | DATA5 | DATA4 | DATA3 | DATA2 | DATA1 | DATA0 | Initial | Addr.
Description of Functions
|  | register name | bit width | access type | V sync | function
|  | CSC_ON | 1 | RW | ○ | Sets the color shading correction block processing ON/OFF. Setting value: 1 = Color Shading Correction processing ON/0 = OFF.
|  | CSC_XH | 1 | RW | ○ | Sets the crosshatch display ON/OFF for the color shading correction block. Setting value: 1 = Crosshatch display ON/0 = OFF.
|  | CSC_FW | 1 | RW | ○ | Sets the forced writing to SRAM ON/OFF for the color shading correction block. Setting value: 1 = Forced writing ON/0 = OFF.
|  | CSC_DWN | 1 | RW | ○ | Sets up/down inversion for the color shading correction block. Setting value: 1 = Reflects the MISC block DWN setting /0 = Reflects the inverse of the MISC block DWN setting
|  | CSC_CALC | 1 | RW | ○ | Switches between addition or subtraction of the calculated correction value to or from the input video signal. Setting value: 1 = Subtraction/0 = Addition.
|  | CSC_R_RGT | 1 | RW | ○ | Sets right/left inversion for the color shading correction block. Setting value: 1 = Reflects the picture RGT setting/0 = Reflects the inverse of the picture RGT setting
|  | CSC_G_RGT | 1 | RW | ○ | Sets right/left inversion for the color shading correction block. Setting value: 1 = Reflects the picture RGT setting/1 = Reflects the inverse of the picture RGT setting
|  | CSC_B_RGT | 1 | RW | ○ | Sets right/left inversion for the color shading correction block. Setting value: 1 = Reflects the picture RGT setting/2 = Reflects the inverse of the picture RGT setting
|  | CSC_W_RGT | 1 | RW | ○ | Sets right/left inversion for the color shading correction block. Setting value: 1 = Reflects the picture RGT setting/3 = Reflects the inverse of the picture RGT setting
|  | CSC_IP_R_RGT | 1 | RW | ○ | Sets the linear interpolation processing direction. Set to 1. Setting value: 1 = Processed in forward order/0 = Processed in reverse order.
|  | CSC_IP_G_RGT | 1 | RW | ○ | Sets the linear interpolation processing direction. Set to 1. Setting value: 1 = Processed in forward order/0 = Processed in reverse order.
|  | CSC_IP_B_RGT | 1 | RW | ○ | Sets the linear interpolation processing direction. Set to 1. Setting value: 1 = Processed in forward order/0 = Processed in reverse order.
|  | CSC_IP_W_RGT | 1 | RW | ○ | Sets the linear interpolation processing direction. Set to 1. Setting value: 1 = Processed in forward order/0 = Processed in reverse order.
|  | CSC_XH_DAT | 8 | RW | ○ | Sets the crosshatch display level for the color shading correction block in 8 bits (16-gradation units).
|  | CSC_HNUM | 6 | RW | ○ | Sets the number of horizontal and vertical correction points for the color shading correction block in the range of 2 to 64 points, in 6 bits. Set the value of (Number of correction points – 1). The RAM size for setting correction data is 4096 words, so set the number of correction points as follows. Number of horizontal correction points x Number of vertical correction points x Number of correction points in the gradation direction <= 4096
|  | CSC_VNUM | 6 | RW | ○ | Sets the number of horizontal and vertical correction points for the color shading correction block in the range of 2 to 64 points, in 6 bits. Set the value of (Number of correction points – 1). The RAM size for setting correction data is 4096 words, so set the number of correction points as follows. Number of horizontal correction points x Number of vertical correction points x Number of correction points in the gradation direction <= 4096
|  | CSC_HINT | 6 | RW | ○ | Sets the horizontal and vertical correction intervals of the color shading correction block in 6 bits. The setting range is 16 to 128 dots (lines), and the interval is set in 2-dot (line) units. Set the value of (Correction interval/2 – 1). In addition, do not set a value of “06h” or less in CSC_HINT and CSC_VINT, as this will prevent the correction interval from being reflected properly. (The minimum value is “07h”.)
|  | CSC_VINT | 6 | RW | ○ | Sets the horizontal and vertical correction intervals of the color shading correction block in 6 bits. The setting range is 16 to 128 dots (lines), and the interval is set in 2-dot (line) units. Set the value of (Correction interval/2 – 1). In addition, do not set a value of “06h” or less in CSC_HINT and CSC_VINT, as this will prevent the correction interval from being reflected properly. (The minimum value is “07h”.)
|  | CSC_HOS | 8 | RW | ○ | Sets the horizontal and vertical start positions for color shading correction. The settings can be made in 8 signed bits. When a negative value is set, linear interpolation processing is performed so that there are virtual points on the outside of HDE and VDE. When a positive value is set, correction processing for the effective area outside the color shading correction area is performed on the assumption that the data is the same as that of the edges.
|  | CSC_VOS | 8 | RW | ○ | Sets the horizontal and vertical start positions for color shading correction. The settings can be made in 8 signed bits. When a negative value is set, linear interpolation processing is performed so that there are virtual points on the outside of HDE and VDE. When a positive value is set, correction processing for the effective area outside the color shading correction area is performed on the assumption that the data is the same as that of the edges.
|  | CSC_GNUM | 3 | RW | ○ | Sets the number of correction points in the gradation direction for color shading correction. The setting range is 1 to 8 points. Set the value of (Number of correction points – 1).
|  | CSC_R_GP1 | 9 | RW | ○ | Sets the correction points in the gradation direction separately for R, G and B in 8-gradation units. The registers are set in ascending order, starting from FFFh. Always maintain this size relationship when setting the data. Also, do not set the register setting intervals of each correction point in the gradation direction to 800h or more, as this will prevent proper setting.
|  | CSC_R_GP2 | 9 | RW | ○ | Sets the correction points in the gradation direction separately for R, G and B in 8-gradation units. The registers are set in ascending order, starting from FFFh. Always maintain this size relationship when setting the data. Also, do not set the register setting intervals of each correction point in the gradation direction to 800h or more, as this will prevent proper setting.
|  | CSC_R_GP3 | 9 | RW | ○ | Sets the correction points in the gradation direction separately for R, G and B in 8-gradation units. The registers are set in ascending order, starting from FFFh. Always maintain this size relationship when setting the data. Also, do not set the register setting intervals of each correction point in the gradation direction to 800h or more, as this will prevent proper setting.
|  | CSC_R_GP4 | 9 | RW | ○ | Sets the correction points in the gradation direction separately for R, G and B in 8-gradation units. The registers are set in ascending order, starting from FFFh. Always maintain this size relationship when setting the data. Also, do not set the register setting intervals of each correction point in the gradation direction to 800h or more, as this will prevent proper setting.
|  | CSC_R_GP5 | 9 | RW | ○ | Sets the correction points in the gradation direction separately for R, G and B in 8-gradation units. The registers are set in ascending order, starting from FFFh. Always maintain this size relationship when setting the data. Also, do not set the register setting intervals of each correction point in the gradation direction to 800h or more, as this will prevent proper setting.
|  | CSC_R_GP6 | 9 | RW | ○ | Sets the correction points in the gradation direction separately for R, G and B in 8-gradation units. The registers are set in ascending order, starting from FFFh. Always maintain this size relationship when setting the data. Also, do not set the register setting intervals of each correction point in the gradation direction to 800h or more, as this will prevent proper setting.
|  | CSC_R_GP7 | 9 | RW | ○ | Sets the correction points in the gradation direction separately for R, G and B in 8-gradation units. The registers are set in ascending order, starting from FFFh. Always maintain this size relationship when setting the data. Also, do not set the register setting intervals of each correction point in the gradation direction to 800h or more, as this will prevent proper setting.
|  | CSC_R_GP8 | 9 | RW | ○ | Sets the correction points in the gradation direction separately for R, G and B in 8-gradation units. The registers are set in ascending order, starting from FFFh. Always maintain this size relationship when setting the data. Also, do not set the register setting intervals of each correction point in the gradation direction to 800h or more, as this will prevent proper setting.
|  | CSC_G_GP1 | 9 | RW | ○ | Sets the correction points in the gradation direction separately for R, G and B in 8-gradation units. The registers are set in ascending order, starting from FFFh. Always maintain this size relationship when setting the data. Also, do not set the register setting intervals of each correction point in the gradation direction to 800h or more, as this will prevent proper setting.
|  | CSC_G_GP2 | 9 | RW | ○ | Sets the correction points in the gradation direction separately for R, G and B in 8-gradation units. The registers are set in ascending order, starting from FFFh. Always maintain this size relationship when setting the data. Also, do not set the register setting intervals of each correction point in the gradation direction to 800h or more, as this will prevent proper setting.
|  | CSC_G_GP3 | 9 | RW | ○ | Sets the correction points in the gradation direction separately for R, G and B in 8-gradation units. The registers are set in ascending order, starting from FFFh. Always maintain this size relationship when setting the data. Also, do not set the register setting intervals of each correction point in the gradation direction to 800h or more, as this will prevent proper setting.
|  | CSC_G_GP4 | 9 | RW | ○ | Sets the correction points in the gradation direction separately for R, G and B in 8-gradation units. The registers are set in ascending order, starting from FFFh. Always maintain this size relationship when setting the data. Also, do not set the register setting intervals of each correction point in the gradation direction to 800h or more, as this will prevent proper setting.
|  | CSC_G_GP5 | 9 | RW | ○ | Sets the correction points in the gradation direction separately for R, G and B in 8-gradation units. The registers are set in ascending order, starting from FFFh. Always maintain this size relationship when setting the data. Also, do not set the register setting intervals of each correction point in the gradation direction to 800h or more, as this will prevent proper setting.
|  | CSC_G_GP6 | 9 | RW | ○ | Sets the correction points in the gradation direction separately for R, G and B in 8-gradation units. The registers are set in ascending order, starting from FFFh. Always maintain this size relationship when setting the data. Also, do not set the register setting intervals of each correction point in the gradation direction to 800h or more, as this will prevent proper setting.
|  | CSC_G_GP7 | 9 | RW | ○ | Sets the correction points in the gradation direction separately for R, G and B in 8-gradation units. The registers are set in ascending order, starting from FFFh. Always maintain this size relationship when setting the data. Also, do not set the register setting intervals of each correction point in the gradation direction to 800h or more, as this will prevent proper setting.
|  | CSC_G_GP8 | 9 | RW | ○ | Sets the correction points in the gradation direction separately for R, G and B in 8-gradation units. The registers are set in ascending order, starting from FFFh. Always maintain this size relationship when setting the data. Also, do not set the register setting intervals of each correction point in the gradation direction to 800h or more, as this will prevent proper setting.
|  | CSC_B_GP1 | 9 | RW | ○ | Sets the correction points in the gradation direction separately for R, G and B in 8-gradation units. The registers are set in ascending order, starting from FFFh. Always maintain this size relationship when setting the data. Also, do not set the register setting intervals of each correction point in the gradation direction to 800h or more, as this will prevent proper setting.
|  | CSC_B_GP2 | 9 | RW | ○ | Sets the correction points in the gradation direction separately for R, G and B in 8-gradation units. The registers are set in ascending order, starting from FFFh. Always maintain this size relationship when setting the data. Also, do not set the register setting intervals of each correction point in the gradation direction to 800h or more, as this will prevent proper setting.
|  | CSC_B_GP3 | 9 | RW | ○ | Sets the correction points in the gradation direction separately for R, G and B in 8-gradation units. The registers are set in ascending order, starting from FFFh. Always maintain this size relationship when setting the data. Also, do not set the register setting intervals of each correction point in the gradation direction to 800h or more, as this will prevent proper setting.
|  | CSC_B_GP4 | 9 | RW | ○ | Sets the correction points in the gradation direction separately for R, G and B in 8-gradation units. The registers are set in ascending order, starting from FFFh. Always maintain this size relationship when setting the data. Also, do not set the register setting intervals of each correction point in the gradation direction to 800h or more, as this will prevent proper setting.
|  | CSC_B_GP5 | 9 | RW | ○ | Sets the correction points in the gradation direction separately for R, G and B in 8-gradation units. The registers are set in ascending order, starting from FFFh. Always maintain this size relationship when setting the data. Also, do not set the register setting intervals of each correction point in the gradation direction to 800h or more, as this will prevent proper setting.
|  | CSC_B_GP6 | 9 | RW | ○ | Sets the correction points in the gradation direction separately for R, G and B in 8-gradation units. The registers are set in ascending order, starting from FFFh. Always maintain this size relationship when setting the data. Also, do not set the register setting intervals of each correction point in the gradation direction to 800h or more, as this will prevent proper setting.
|  | CSC_B_GP7 | 9 | RW | ○ | Sets the correction points in the gradation direction separately for R, G and B in 8-gradation units. The registers are set in ascending order, starting from FFFh. Always maintain this size relationship when setting the data. Also, do not set the register setting intervals of each correction point in the gradation direction to 800h or more, as this will prevent proper setting.
|  | CSC_B_GP8 | 9 | RW | ○ | Sets the correction points in the gradation direction separately for R, G and B in 8-gradation units. The registers are set in ascending order, starting from FFFh. Always maintain this size relationship when setting the data. Also, do not set the register setting intervals of each correction point in the gradation direction to 800h or more, as this will prevent proper setting.
|  | CSC_W_GP1 | 9 | RW | ○ | Sets the correction points in the gradation direction separately for R, G and B in 8-gradation units. The registers are set in ascending order, starting from FFFh. Always maintain this size relationship when setting the data. Also, do not set the register setting intervals of each correction point in the gradation direction to 800h or more, as this will prevent proper setting.
|  | CSC_W_GP2 | 9 | RW | ○ | Sets the correction points in the gradation direction separately for R, G and B in 8-gradation units. The registers are set in ascending order, starting from FFFh. Always maintain this size relationship when setting the data. Also, do not set the register setting intervals of each correction point in the gradation direction to 800h or more, as this will prevent proper setting.
|  | CSC_W_GP3 | 9 | RW | ○ | Sets the correction points in the gradation direction separately for R, G and B in 8-gradation units. The registers are set in ascending order, starting from FFFh. Always maintain this size relationship when setting the data. Also, do not set the register setting intervals of each correction point in the gradation direction to 800h or more, as this will prevent proper setting.
|  | CSC_W_GP4 | 9 | RW | ○ | Sets the correction points in the gradation direction separately for R, G and B in 8-gradation units. The registers are set in ascending order, starting from FFFh. Always maintain this size relationship when setting the data. Also, do not set the register setting intervals of each correction point in the gradation direction to 800h or more, as this will prevent proper setting.
|  | CSC_W_GP5 | 9 | RW | ○ | Sets the correction points in the gradation direction separately for R, G and B in 8-gradation units. The registers are set in ascending order, starting from FFFh. Always maintain this size relationship when setting the data. Also, do not set the register setting intervals of each correction point in the gradation direction to 800h or more, as this will prevent proper setting.
|  | CSC_W_GP6 | 9 | RW | ○ | Sets the correction points in the gradation direction separately for R, G and B in 8-gradation units. The registers are set in ascending order, starting from FFFh. Always maintain this size relationship when setting the data. Also, do not set the register setting intervals of each correction point in the gradation direction to 800h or more, as this will prevent proper setting.
|  | CSC_W_GP7 | 9 | RW | ○ | Sets the correction points in the gradation direction separately for R, G and B in 8-gradation units. The registers are set in ascending order, starting from FFFh. Always maintain this size relationship when setting the data. Also, do not set the register setting intervals of each correction point in the gradation direction to 800h or more, as this will prevent proper setting.
|  | CSC_W_GP8 | 9 | RW | ○ | Sets the correction points in the gradation direction separately for R, G and B in 8-gradation units. The registers are set in ascending order, starting from FFFh. Always maintain this size relationship when setting the data. Also, do not set the register setting intervals of each correction point in the gradation direction to 800h or more, as this will prevent proper setting.
|  | CSC_R_GD1 | 1 | RW | ○ | Expands the data set in the color shading correction RAM to ±8 bits by shifting the data 1 bit to the MSB side. This setting can be made separately for each correction point in the R, G, B and W gradation directions. Setting value: 1 = Expanded to ±8 bits/0 = Not expanded
|  | CSC_R_GD2 | 1 | RW | ○ | Expands the data set in the color shading correction RAM to ±8 bits by shifting the data 1 bit to the MSB side. This setting can be made separately for each correction point in the R, G, B and W gradation directions. Setting value: 1 = Expanded to ±8 bits/0 = Not expanded
|  | CSC_R_GD3 | 1 | RW | ○ | Expands the data set in the color shading correction RAM to ±8 bits by shifting the data 1 bit to the MSB side. This setting can be made separately for each correction point in the R, G, B and W gradation directions. Setting value: 1 = Expanded to ±8 bits/0 = Not expanded
|  | CSC_R_GD4 | 1 | RW | ○ | Expands the data set in the color shading correction RAM to ±8 bits by shifting the data 1 bit to the MSB side. This setting can be made separately for each correction point in the R, G, B and W gradation directions. Setting value: 1 = Expanded to 8 bits/0 = Not expanded
|  | CSC_R_GD5 | 1 | RW | ○ | Expands the data set in the color shading correction RAM to ±8 bits by shifting the data 1 bit to the MSB side. This setting can be made separately for each correction point in the R, G, B and W gradation directions. Setting value: 1 = Expanded to 8 bits/0 = Not expanded
|  | CSC_R_GD6 | 1 | RW | ○ | Expands the data set in the color shading correction RAM to ±8 bits by shifting the data 1 bit to the MSB side. This setting can be made separately for each correction point in the R, G, B and W gradation directions. Setting value: 1 = Expanded to 8 bits/0 = Not expanded
|  | CSC_R_GD7 | 1 | RW | ○ | Expands the data set in the color shading correction RAM to ±8 bits by shifting the data 1 bit to the MSB side. This setting can be made separately for each correction point in the R, G, B and W gradation directions. Setting value: 1 = Expanded to 8 bits/0 = Not expanded
|  | CSC_R_GD8 | 1 | RW | ○ | Expands the data set in the color shading correction RAM to ±8 bits by shifting the data 1 bit to the MSB side. This setting can be made separately for each correction point in the R, G, B and W gradation directions. Setting value: 1 = Expanded to 8 bits/0 = Not expanded
|  | CSC_G_GD1 | 1 | RW | ○ | Expands the data set in the color shading correction RAM to ±8 bits by shifting the data 1 bit to the MSB side. This setting can be made separately for each correction point in the R, G, B and W gradation directions. Setting value: 1 = Expanded to 8 bits/0 = Not expanded
|  | CSC_G_GD2 | 1 | RW | ○ | Expands the data set in the color shading correction RAM to ±8 bits by shifting the data 1 bit to the MSB side. This setting can be made separately for each correction point in the R, G, B and W gradation directions. Setting value: 1 = Expanded to 8 bits/0 = Not expanded
|  | CSC_G_GD3 | 1 | RW | ○ | Expands the data set in the color shading correction RAM to ±8 bits by shifting the data 1 bit to the MSB side. This setting can be made separately for each correction point in the R, G, B and W gradation directions. Setting value: 1 = Expanded to 8 bits/0 = Not expanded
|  | CSC_G_GD4 | 1 | RW | ○ | Expands the data set in the color shading correction RAM to ±8 bits by shifting the data 1 bit to the MSB side. This setting can be made separately for each correction point in the R, G, B and W gradation directions. Setting value: 1 = Expanded to 8 bits/0 = Not expanded
|  | CSC_G_GD5 | 1 | RW | ○ | Expands the data set in the color shading correction RAM to ±8 bits by shifting the data 1 bit to the MSB side. This setting can be made separately for each correction point in the R, G, B and W gradation directions. Setting value: 1 = Expanded to 8 bits/0 = Not expanded
|  | CSC_G_GD6 | 1 | RW | ○ | Expands the data set in the color shading correction RAM to ±8 bits by shifting the data 1 bit to the MSB side. This setting can be made separately for each correction point in the R, G, B and W gradation directions. Setting value: 1 = Expanded to 8 bits/0 = Not expanded
|  | CSC_G_GD7 | 1 | RW | ○ | Expands the data set in the color shading correction RAM to ±8 bits by shifting the data 1 bit to the MSB side. This setting can be made separately for each correction point in the R, G, B and W gradation directions. Setting value: 1 = Expanded to 8 bits/0 = Not expanded
|  | CSC_G_GD8 | 1 | RW | ○ | Expands the data set in the color shading correction RAM to ±8 bits by shifting the data 1 bit to the MSB side. This setting can be made separately for each correction point in the R, G, B and W gradation directions. Setting value: 1 = Expanded to 8 bits/0 = Not expanded
|  | CSC_B_GD1 | 1 | RW | ○ | Expands the data set in the color shading correction RAM to ±8 bits by shifting the data 1 bit to the MSB side. This setting can be made separately for each correction point in the R, G, B and W gradation directions. Setting value: 1 = Expanded to 8 bits/0 = Not expanded
|  | CSC_B_GD2 | 1 | RW | ○ | Expands the data set in the color shading correction RAM to ±8 bits by shifting the data 1 bit to the MSB side. This setting can be made separately for each correction point in the R, G, B and W gradation directions. Setting value: 1 = Expanded to 8 bits/0 = Not expanded
|  | CSC_B_GD3 | 1 | RW | ○ | Expands the data set in the color shading correction RAM to ±8 bits by shifting the data 1 bit to the MSB side. This setting can be made separately for each correction point in the R, G, B and W gradation directions. Setting value: 1 = Expanded to 8 bits/0 = Not expanded
|  | CSC_B_GD4 | 1 | RW | ○ | Expands the data set in the color shading correction RAM to ±8 bits by shifting the data 1 bit to the MSB side. This setting can be made separately for each correction point in the R, G, B and W gradation directions. Setting value: 1 = Expanded to 8 bits/0 = Not expanded
|  | CSC_B_GD5 | 1 | RW | ○ | Expands the data set in the color shading correction RAM to ±8 bits by shifting the data 1 bit to the MSB side. This setting can be made separately for each correction point in the R, G, B and W gradation directions. Setting value: 1 = Expanded to 8 bits/0 = Not expanded
|  | CSC_B_GD6 | 1 | RW | ○ | Expands the data set in the color shading correction RAM to ±8 bits by shifting the data 1 bit to the MSB side. This setting can be made separately for each correction point in the R, G, B and W gradation directions. Setting value: 1 = Expanded to 8 bits/0 = Not expanded
|  | CSC_B_GD7 | 1 | RW | ○ | Expands the data set in the color shading correction RAM to ±8 bits by shifting the data 1 bit to the MSB side. This setting can be made separately for each correction point in the R, G, B and W gradation directions. Setting value: 1 = Expanded to 8 bits/0 = Not expanded
|  | CSC_B_GD8 | 1 | RW | ○ | Expands the data set in the color shading correction RAM to ±8 bits by shifting the data 1 bit to the MSB side. This setting can be made separately for each correction point in the R, G, B and W gradation directions. Setting value: 1 = Expanded to 8 bits/0 = Not expanded
|  | CSC_W_GD1 | 1 | RW | ○ | Expands the data set in the color shading correction RAM to ±8 bits by shifting the data 1 bit to the MSB side. This setting can be made separately for each correction point in the R, G, B and W gradation directions. Setting value: 1 = Expanded to 8 bits/0 = Not expanded
|  | CSC_W_GD2 | 1 | RW | ○ | Expands the data set in the color shading correction RAM to ±8 bits by shifting the data 1 bit to the MSB side. This setting can be made separately for each correction point in the R, G, B and W gradation directions. Setting value: 1 = Expanded to 8 bits/0 = Not expanded
|  | CSC_W_GD3 | 1 | RW | ○ | Expands the data set in the color shading correction RAM to ±8 bits by shifting the data 1 bit to the MSB side. This setting can be made separately for each correction point in the R, G, B and W gradation directions. Setting value: 1 = Expanded to 8 bits/0 = Not expanded
|  | CSC_W_GD4 | 1 | RW | ○ | Expands the data set in the color shading correction RAM to ±8 bits by shifting the data 1 bit to the MSB side. This setting can be made separately for each correction point in the R, G, B and W gradation directions. Setting value: 1 = Expanded to 8 bits/0 = Not expanded
|  | CSC_W_GD5 | 1 | RW | ○ | Expands the data set in the color shading correction RAM to ±8 bits by shifting the data 1 bit to the MSB side. This setting can be made separately for each correction point in the R, G, B and W gradation directions. Setting value: 1 = Expanded to 8 bits/0 = Not expanded
|  | CSC_W_GD6 | 1 | RW | ○ | Expands the data set in the color shading correction RAM to ±8 bits by shifting the data 1 bit to the MSB side. This setting can be made separately for each correction point in the R, G, B and W gradation directions. Setting value: 1 = Expanded to 8 bits/0 = Not expanded
|  | CSC_W_GD7 | 1 | RW | ○ | Expands the data set in the color shading correction RAM to ±8 bits by shifting the data 1 bit to the MSB side. This setting can be made separately for each correction point in the R, G, B and W gradation directions. Setting value: 1 = Expanded to 8 bits/0 = Not expanded
|  | CSC_W_GD8 | 1 | RW | ○ | Expands the data set in the color shading correction RAM to ±8 bits by shifting the data 1 bit to the MSB side. This setting can be made separately for each correction point in the R, G, B and W gradation directions. Setting value: 1 = Expanded to 8 bits/0 = Not expanded
|  | Total Bit Number | 384

## DIZ2
| Function : DIZ2 |  | Base Address : 1D00h |  | The total number of registers : 16 byte
| Addr. | DATA7 | DATA6 | DATA5 | DATA4 | DATA3 | DATA2 | DATA1 | DATA0 | Initial | Addr.
0 | +0x000 | - | DIZ2_2F_MODE | - | - | DIZ2_FRCON | DIZ2_MODE[1:0] |  | DIZ2_ON | 00 | +0x000
1 | +0x001 | - | - | - | - | - | DIZ2_TEST[1:0] |  | DIZ2_REV | 00 | +0x001
2 | +0x002 | - | - | - | - | - | - | - | - | 00 | +0x002
3 | +0x003 | - | - | - | - | - | - | - | - | 00 | +0x003
4 | +0x004 | - | - | - | - | - | - | - | - | 00 | +0x004
5 | +0x005 | - | - | - | - | - | - | - | - | 00 | +0x005
6 | +0x006 | - | - | - | - | - | - | - | - | 00 | +0x006
7 | +0x007 | - | - | - | - | - | - | - | - | 00 | +0x007
8 | +0x008 | - | - | - | - | - | - | - | - | 00 | +0x008
9 | +0x009 | - | - | - | - | - | - | - | - | 00 | +0x009
10 | +0x00A | - | - | - | - | - | - | - | - | 00 | +0x00A
11 | +0x00B | - | - | - | - | - | - | - | - | 00 | +0x00B
12 | +0x00C | - | - | - | - | - | - | - | - | 00 | +0x00C
13 | +0x00D | - | - | - | - | - | - | - | - | 00 | +0x00D
14 | +0x00E | - | - | - | - | - | - | - | - | 00 | +0x00E
15 | +0x00F | - | - | - | - | - | - | - | - | 00 | +0x00F
| Addr. | DATA7 | DATA6 | DATA5 | DATA4 | DATA3 | DATA2 | DATA1 | DATA0 | Initial | Addr.
Description of Functions
|  | register name | bit width | access type | V sync | function
|  | DIZ2_ON | 1 | RW | × | Dither2 function ON/OFF setting. Setting value: 0 = OFF/1 = ON.
|  | DIZ2_MODE | 2 | RW | × | Sets the dither pattern mode. Setting value: 0 = Pattern 0/1 = Pattern 1/ 2 = Pattern 2/ 3 = Pattern 3
|  | DIZ2_FRCON | 1 | RW | × | Sets the dither pattern transition in the time base direction. Setting value: 0 = No change in the time base direction/1 = Changes in the time base direction
|  | DIZ2_REV | 1 | RW | × | Dither matrix value bit inversion setting. Setting value: 0 = Bit inversion OFF/1 = Bit inversion ON
|  | DIZ2_TEST | 2 | RW | × | Sets the dither test mode. Setting value: 0 = 8-bit dither: (12-bit data + dither matrix value) truncated to 8 bits and output(Normal operation) /1 = 8-bit truncation: 12-bit data truncated to 8 bits and output /2 = 6-bit dither(Upper 8-bit + dither matrix value) truncated 6-bits, multipliced by 64 times and output /3 = 6-bit truncation: Upper 8-bit data truncated to 6 bits, multiplied by 64 times, and output
|  | DIZ2_2F_MODE | 1 | RW | × | Sets the transition time of dither pattern. Setting value: 0 = 1Frame (Normal operation)/1 = 2Frame
|  | Total Bit Number | 8

## WEC
| Function : WEC |  | Base Address : 1D20h |  | The total number of registers : 912 byte
| Addr. | DATA7 | DATA6 | DATA5 | DATA4 | DATA3 | DATA2 | DATA1 | DATA0 | Initial | Addr.
0 | +0x000 | - | - | WEC_HV_SEL[1:0] |  | - | WEC_HV_COMMON | - | WEC_ON | 00 | +0x000
1 | +0x001 | WEC_RA_DWN | WEC_GA_DWN | WEC_BA_DWN | WEC_WA_DWN | WEC_RA_RGT | WEC_GA_RGT | WEC_BA_RGT | WEC_WA_RGT | F0 | +0x001
2 | +0x002 | WEC_RB_DWN | WEC_GB_DWN | WEC_BB_DWN | WEC_WB_DWN | WEC_RB_RGT | WEC_GB_RGT | WEC_BB_RGT | WEC_WB_RGT | 0F | +0x002
3 | +0x003 | - | - | - | - | - | - | - | - | 00 | +0x003
4 | +0x004 | - | - | - | - | - | - | - | - | 00 | +0x004
5 | +0x005 | - | - | - | - | - | - | - | - | 00 | +0x005
6 | +0x006 | - | - | - | - | - | - | - | - | 00 | +0x006
7 | +0x007 | - | - | - | - | - | - | - | - | 00 | +0x007
8 | +0x008 | - | - | - | - | - | - | - | - | 00 | +0x008
9 | +0x009 | - | - | - | - | - | - | - | - | 00 | +0x009
10 | +0x00A | - | - | - | - | - | - | - | - | 00 | +0x00A
11 | +0x00B | - | - | - | - | - | - | - | - | 00 | +0x00B
12 | +0x00C | - | - | - | - | - | - | - | - | 00 | +0x00C
13 | +0x00D | - | - | - | - | - | - | - | - | 00 | +0x00D
14 | +0x00E | - | - | - | - | - | - | - | - | 00 | +0x00E
15 | +0x00F | - | - | - | - | - | - | - | - | 00 | +0x00F
16 | +0x010 | WEC_HA_TH1_RDAT1[7:0] | [7 empty] | 00 | +0x010
17 | +0x011 | WEC_HA_TH1_RDAT2[7:0] | [7 empty] | 00 | +0x011
18 | +0x012 | WEC_HA_TH1_RDAT3[7:0] | [7 empty] | 00 | +0x012
19 | +0x013 | WEC_HA_TH1_RDAT4[7:0] | [7 empty] | 00 | +0x013
20 | +0x014 | WEC_HA_TH1_RDAT5[7:0] | [7 empty] | 00 | +0x014
21 | +0x015 | WEC_HA_TH1_RDAT6[7:0] | [7 empty] | 00 | +0x015
22 | +0x016 | WEC_HA_TH1_RDAT7[7:0] | [7 empty] | 00 | +0x016
23 | +0x017 | WEC_HA_TH1_RDAT8[7:0] | [7 empty] | 00 | +0x017
24 | +0x018 | WEC_HA_TH2_RDAT1[7:0] | [7 empty] | 00 | +0x018
25 | +0x019 | WEC_HA_TH2_RDAT2[7:0] | [7 empty] | 00 | +0x019
26 | +0x01A | WEC_HA_TH2_RDAT3[7:0] | [7 empty] | 00 | +0x01A
27 | +0x01B | WEC_HA_TH2_RDAT4[7:0] | [7 empty] | 00 | +0x01B
28 | +0x01C | WEC_HA_TH2_RDAT5[7:0] | [7 empty] | 00 | +0x01C
29 | +0x01D | WEC_HA_TH2_RDAT6[7:0] | [7 empty] | 00 | +0x01D
30 | +0x01E | WEC_HA_TH2_RDAT7[7:0] | [7 empty] | 00 | +0x01E
31 | +0x01F | WEC_HA_TH2_RDAT8[7:0] | [7 empty] | 00 | +0x01F
32 | +0x020 | WEC_HA_TH3_RDAT1[7:0] | [7 empty] | 00 | +0x020
33 | +0x021 | WEC_HA_TH3_RDAT2[7:0] | [7 empty] | 00 | +0x021
34 | +0x022 | WEC_HA_TH3_RDAT3[7:0] | [7 empty] | 00 | +0x022
35 | +0x023 | WEC_HA_TH3_RDAT4[7:0] | [7 empty] | 00 | +0x023
36 | +0x024 | WEC_HA_TH3_RDAT5[7:0] | [7 empty] | 00 | +0x024
37 | +0x025 | WEC_HA_TH3_RDAT6[7:0] | [7 empty] | 00 | +0x025
38 | +0x026 | WEC_HA_TH3_RDAT7[7:0] | [7 empty] | 00 | +0x026
39 | +0x027 | WEC_HA_TH3_RDAT8[7:0] | [7 empty] | 00 | +0x027
40 | +0x028 | WEC_HA_TH4_RDAT1[7:0] | [7 empty] | 00 | +0x028
41 | +0x029 | WEC_HA_TH4_RDAT2[7:0] | [7 empty] | 00 | +0x029
42 | +0x02A | WEC_HA_TH4_RDAT3[7:0] | [7 empty] | 00 | +0x02A
43 | +0x02B | WEC_HA_TH4_RDAT4[7:0] | [7 empty] | 00 | +0x02B
44 | +0x02C | WEC_HA_TH4_RDAT5[7:0] | [7 empty] | 00 | +0x02C
45 | +0x02D | WEC_HA_TH4_RDAT6[7:0] | [7 empty] | 00 | +0x02D
46 | +0x02E | WEC_HA_TH4_RDAT7[7:0] | [7 empty] | 00 | +0x02E
47 | +0x02F | WEC_HA_TH4_RDAT8[7:0] | [7 empty] | 00 | +0x02F
48 | +0x030 | WEC_HA_TH5_RDAT1[7:0] | [7 empty] | 00 | +0x030
49 | +0x031 | WEC_HA_TH5_RDAT2[7:0] | [7 empty] | 00 | +0x031
50 | +0x032 | WEC_HA_TH5_RDAT3[7:0] | [7 empty] | 00 | +0x032
51 | +0x033 | WEC_HA_TH5_RDAT4[7:0] | [7 empty] | 00 | +0x033
52 | +0x034 | WEC_HA_TH5_RDAT5[7:0] | [7 empty] | 00 | +0x034
53 | +0x035 | WEC_HA_TH5_RDAT6[7:0] | [7 empty] | 00 | +0x035
54 | +0x036 | WEC_HA_TH5_RDAT7[7:0] | [7 empty] | 00 | +0x036
55 | +0x037 | WEC_HA_TH5_RDAT8[7:0] | [7 empty] | 00 | +0x037
56 | +0x038 | WEC_HA_TH6_RDAT1[7:0] | [7 empty] | 00 | +0x038
57 | +0x039 | WEC_HA_TH6_RDAT2[7:0] | [7 empty] | 00 | +0x039
58 | +0x03A | WEC_HA_TH6_RDAT3[7:0] | [7 empty] | 00 | +0x03A
59 | +0x03B | WEC_HA_TH6_RDAT4[7:0] | [7 empty] | 00 | +0x03B
60 | +0x03C | WEC_HA_TH6_RDAT5[7:0] | [7 empty] | 00 | +0x03C
61 | +0x03D | WEC_HA_TH6_RDAT6[7:0] | [7 empty] | 00 | +0x03D
62 | +0x03E | WEC_HA_TH6_RDAT7[7:0] | [7 empty] | 00 | +0x03E
63 | +0x03F | WEC_HA_TH6_RDAT8[7:0] | [7 empty] | 00 | +0x03F
64 | +0x040 | WEC_HA_TH7_RDAT1[7:0] | [7 empty] | 00 | +0x040
65 | +0x041 | WEC_HA_TH7_RDAT2[7:0] | [7 empty] | 00 | +0x041
66 | +0x042 | WEC_HA_TH7_RDAT3[7:0] | [7 empty] | 00 | +0x042
67 | +0x043 | WEC_HA_TH7_RDAT4[7:0] | [7 empty] | 00 | +0x043
68 | +0x044 | WEC_HA_TH7_RDAT5[7:0] | [7 empty] | 00 | +0x044
69 | +0x045 | WEC_HA_TH7_RDAT6[7:0] | [7 empty] | 00 | +0x045
70 | +0x046 | WEC_HA_TH7_RDAT7[7:0] | [7 empty] | 00 | +0x046
71 | +0x047 | WEC_HA_TH7_RDAT8[7:0] | [7 empty] | 00 | +0x047
72 | +0x048 | WEC_HA_TH1_GDAT1[7:0] | [7 empty] | 00 | +0x048
73 | +0x049 | WEC_HA_TH1_GDAT2[7:0] | [7 empty] | 00 | +0x049
74 | +0x04A | WEC_HA_TH1_GDAT3[7:0] | [7 empty] | 00 | +0x04A
75 | +0x04B | WEC_HA_TH1_GDAT4[7:0] | [7 empty] | 00 | +0x04B
76 | +0x04C | WEC_HA_TH1_GDAT5[7:0] | [7 empty] | 00 | +0x04C
77 | +0x04D | WEC_HA_TH1_GDAT6[7:0] | [7 empty] | 00 | +0x04D
78 | +0x04E | WEC_HA_TH1_GDAT7[7:0] | [7 empty] | 00 | +0x04E
79 | +0x04F | WEC_HA_TH1_GDAT8[7:0] | [7 empty] | 00 | +0x04F
80 | +0x050 | WEC_HA_TH2_GDAT1[7:0] | [7 empty] | 00 | +0x050
81 | +0x051 | WEC_HA_TH2_GDAT2[7:0] | [7 empty] | 00 | +0x051
82 | +0x052 | WEC_HA_TH2_GDAT3[7:0] | [7 empty] | 00 | +0x052
83 | +0x053 | WEC_HA_TH2_GDAT4[7:0] | [7 empty] | 00 | +0x053
84 | +0x054 | WEC_HA_TH2_GDAT5[7:0] | [7 empty] | 00 | +0x054
85 | +0x055 | WEC_HA_TH2_GDAT6[7:0] | [7 empty] | 00 | +0x055
86 | +0x056 | WEC_HA_TH2_GDAT7[7:0] | [7 empty] | 00 | +0x056
87 | +0x057 | WEC_HA_TH2_GDAT8[7:0] | [7 empty] | 00 | +0x057
88 | +0x058 | WEC_HA_TH3_GDAT1[7:0] | [7 empty] | 00 | +0x058
89 | +0x059 | WEC_HA_TH3_GDAT2[7:0] | [7 empty] | 00 | +0x059
90 | +0x05A | WEC_HA_TH3_GDAT3[7:0] | [7 empty] | 00 | +0x05A
91 | +0x05B | WEC_HA_TH3_GDAT4[7:0] | [7 empty] | 00 | +0x05B
92 | +0x05C | WEC_HA_TH3_GDAT5[7:0] | [7 empty] | 00 | +0x05C
93 | +0x05D | WEC_HA_TH3_GDAT6[7:0] | [7 empty] | 00 | +0x05D
94 | +0x05E | WEC_HA_TH3_GDAT7[7:0] | [7 empty] | 00 | +0x05E
95 | +0x05F | WEC_HA_TH3_GDAT8[7:0] | [7 empty] | 00 | +0x05F
96 | +0x060 | WEC_HA_TH4_GDAT1[7:0] | [7 empty] | 00 | +0x060
97 | +0x061 | WEC_HA_TH4_GDAT2[7:0] | [7 empty] | 00 | +0x061
98 | +0x062 | WEC_HA_TH4_GDAT3[7:0] | [7 empty] | 00 | +0x062
99 | +0x063 | WEC_HA_TH4_GDAT4[7:0] | [7 empty] | 00 | +0x063
100 | +0x064 | WEC_HA_TH4_GDAT5[7:0] | [7 empty] | 00 | +0x064
101 | +0x065 | WEC_HA_TH4_GDAT6[7:0] | [7 empty] | 00 | +0x065
102 | +0x066 | WEC_HA_TH4_GDAT7[7:0] | [7 empty] | 00 | +0x066
103 | +0x067 | WEC_HA_TH4_GDAT8[7:0] | [7 empty] | 00 | +0x067
104 | +0x068 | WEC_HA_TH5_GDAT1[7:0] | [7 empty] | 00 | +0x068
105 | +0x069 | WEC_HA_TH5_GDAT2[7:0] | [7 empty] | 00 | +0x069
106 | +0x06A | WEC_HA_TH5_GDAT3[7:0] | [7 empty] | 00 | +0x06A
107 | +0x06B | WEC_HA_TH5_GDAT4[7:0] | [7 empty] | 00 | +0x06B
108 | +0x06C | WEC_HA_TH5_GDAT5[7:0] | [7 empty] | 00 | +0x06C
109 | +0x06D | WEC_HA_TH5_GDAT6[7:0] | [7 empty] | 00 | +0x06D
110 | +0x06E | WEC_HA_TH5_GDAT7[7:0] | [7 empty] | 00 | +0x06E
111 | +0x06F | WEC_HA_TH5_GDAT8[7:0] | [7 empty] | 00 | +0x06F
112 | +0x070 | WEC_HA_TH6_GDAT1[7:0] | [7 empty] | 00 | +0x070
113 | +0x071 | WEC_HA_TH6_GDAT2[7:0] | [7 empty] | 00 | +0x071
114 | +0x072 | WEC_HA_TH6_GDAT3[7:0] | [7 empty] | 00 | +0x072
115 | +0x073 | WEC_HA_TH6_GDAT4[7:0] | [7 empty] | 00 | +0x073
116 | +0x074 | WEC_HA_TH6_GDAT5[7:0] | [7 empty] | 00 | +0x074
117 | +0x075 | WEC_HA_TH6_GDAT6[7:0] | [7 empty] | 00 | +0x075
118 | +0x076 | WEC_HA_TH6_GDAT7[7:0] | [7 empty] | 00 | +0x076
119 | +0x077 | WEC_HA_TH6_GDAT8[7:0] | [7 empty] | 00 | +0x077
120 | +0x078 | WEC_HA_TH7_GDAT1[7:0] | [7 empty] | 00 | +0x078
121 | +0x079 | WEC_HA_TH7_GDAT2[7:0] | [7 empty] | 00 | +0x079
122 | +0x07A | WEC_HA_TH7_GDAT3[7:0] | [7 empty] | 00 | +0x07A
123 | +0x07B | WEC_HA_TH7_GDAT4[7:0] | [7 empty] | 00 | +0x07B
124 | +0x07C | WEC_HA_TH7_GDAT5[7:0] | [7 empty] | 00 | +0x07C
125 | +0x07D | WEC_HA_TH7_GDAT6[7:0] | [7 empty] | 00 | +0x07D
126 | +0x07E | WEC_HA_TH7_GDAT7[7:0] | [7 empty] | 00 | +0x07E
127 | +0x07F | WEC_HA_TH7_GDAT8[7:0] | [7 empty] | 00 | +0x07F
128 | +0x080 | WEC_HA_TH1_BDAT1[7:0] | [7 empty] | 00 | +0x080
129 | +0x081 | WEC_HA_TH1_BDAT2[7:0] | [7 empty] | 00 | +0x081
130 | +0x082 | WEC_HA_TH1_BDAT3[7:0] | [7 empty] | 00 | +0x082
131 | +0x083 | WEC_HA_TH1_BDAT4[7:0] | [7 empty] | 00 | +0x083
132 | +0x084 | WEC_HA_TH1_BDAT5[7:0] | [7 empty] | 00 | +0x084
133 | +0x085 | WEC_HA_TH1_BDAT6[7:0] | [7 empty] | 00 | +0x085
134 | +0x086 | WEC_HA_TH1_BDAT7[7:0] | [7 empty] | 00 | +0x086
135 | +0x087 | WEC_HA_TH1_BDAT8[7:0] | [7 empty] | 00 | +0x087
136 | +0x088 | WEC_HA_TH2_BDAT1[7:0] | [7 empty] | 00 | +0x088
137 | +0x089 | WEC_HA_TH2_BDAT2[7:0] | [7 empty] | 00 | +0x089
138 | +0x08A | WEC_HA_TH2_BDAT3[7:0] | [7 empty] | 00 | +0x08A
139 | +0x08B | WEC_HA_TH2_BDAT4[7:0] | [7 empty] | 00 | +0x08B
140 | +0x08C | WEC_HA_TH2_BDAT5[7:0] | [7 empty] | 00 | +0x08C
141 | +0x08D | WEC_HA_TH2_BDAT6[7:0] | [7 empty] | 00 | +0x08D
142 | +0x08E | WEC_HA_TH2_BDAT7[7:0] | [7 empty] | 00 | +0x08E
143 | +0x08F | WEC_HA_TH2_BDAT8[7:0] | [7 empty] | 00 | +0x08F
144 | +0x090 | WEC_HA_TH3_BDAT1[7:0] | [7 empty] | 00 | +0x090
145 | +0x091 | WEC_HA_TH3_BDAT2[7:0] | [7 empty] | 00 | +0x091
146 | +0x092 | WEC_HA_TH3_BDAT3[7:0] | [7 empty] | 00 | +0x092
147 | +0x093 | WEC_HA_TH3_BDAT4[7:0] | [7 empty] | 00 | +0x093
148 | +0x094 | WEC_HA_TH3_BDAT5[7:0] | [7 empty] | 00 | +0x094
149 | +0x095 | WEC_HA_TH3_BDAT6[7:0] | [7 empty] | 00 | +0x095
150 | +0x096 | WEC_HA_TH3_BDAT7[7:0] | [7 empty] | 00 | +0x096
151 | +0x097 | WEC_HA_TH3_BDAT8[7:0] | [7 empty] | 00 | +0x097
152 | +0x098 | WEC_HA_TH4_BDAT1[7:0] | [7 empty] | 00 | +0x098
153 | +0x099 | WEC_HA_TH4_BDAT2[7:0] | [7 empty] | 00 | +0x099
154 | +0x09A | WEC_HA_TH4_BDAT3[7:0] | [7 empty] | 00 | +0x09A
155 | +0x09B | WEC_HA_TH4_BDAT4[7:0] | [7 empty] | 00 | +0x09B
156 | +0x09C | WEC_HA_TH4_BDAT5[7:0] | [7 empty] | 00 | +0x09C
157 | +0x09D | WEC_HA_TH4_BDAT6[7:0] | [7 empty] | 00 | +0x09D
158 | +0x09E | WEC_HA_TH4_BDAT7[7:0] | [7 empty] | 00 | +0x09E
159 | +0x09F | WEC_HA_TH4_BDAT8[7:0] | [7 empty] | 00 | +0x09F
160 | +0x0A0 | WEC_HA_TH5_BDAT1[7:0] | [7 empty] | 00 | +0x0A0
161 | +0x0A1 | WEC_HA_TH5_BDAT2[7:0] | [7 empty] | 00 | +0x0A1
162 | +0x0A2 | WEC_HA_TH5_BDAT3[7:0] | [7 empty] | 00 | +0x0A2
163 | +0x0A3 | WEC_HA_TH5_BDAT4[7:0] | [7 empty] | 00 | +0x0A3
164 | +0x0A4 | WEC_HA_TH5_BDAT5[7:0] | [7 empty] | 00 | +0x0A4
165 | +0x0A5 | WEC_HA_TH5_BDAT6[7:0] | [7 empty] | 00 | +0x0A5
166 | +0x0A6 | WEC_HA_TH5_BDAT7[7:0] | [7 empty] | 00 | +0x0A6
167 | +0x0A7 | WEC_HA_TH5_BDAT8[7:0] | [7 empty] | 00 | +0x0A7
168 | +0x0A8 | WEC_HA_TH6_BDAT1[7:0] | [7 empty] | 00 | +0x0A8
169 | +0x0A9 | WEC_HA_TH6_BDAT2[7:0] | [7 empty] | 00 | +0x0A9
170 | +0x0AA | WEC_HA_TH6_BDAT3[7:0] | [7 empty] | 00 | +0x0AA
171 | +0x0AB | WEC_HA_TH6_BDAT4[7:0] | [7 empty] | 00 | +0x0AB
172 | +0x0AC | WEC_HA_TH6_BDAT5[7:0] | [7 empty] | 00 | +0x0AC
173 | +0x0AD | WEC_HA_TH6_BDAT6[7:0] | [7 empty] | 00 | +0x0AD
174 | +0x0AE | WEC_HA_TH6_BDAT7[7:0] | [7 empty] | 00 | +0x0AE
175 | +0x0AF | WEC_HA_TH6_BDAT8[7:0] | [7 empty] | 00 | +0x0AF
176 | +0x0B0 | WEC_HA_TH7_BDAT1[7:0] | [7 empty] | 00 | +0x0B0
177 | +0x0B1 | WEC_HA_TH7_BDAT2[7:0] | [7 empty] | 00 | +0x0B1
178 | +0x0B2 | WEC_HA_TH7_BDAT3[7:0] | [7 empty] | 00 | +0x0B2
179 | +0x0B3 | WEC_HA_TH7_BDAT4[7:0] | [7 empty] | 00 | +0x0B3
180 | +0x0B4 | WEC_HA_TH7_BDAT5[7:0] | [7 empty] | 00 | +0x0B4
181 | +0x0B5 | WEC_HA_TH7_BDAT6[7:0] | [7 empty] | 00 | +0x0B5
182 | +0x0B6 | WEC_HA_TH7_BDAT7[7:0] | [7 empty] | 00 | +0x0B6
183 | +0x0B7 | WEC_HA_TH7_BDAT8[7:0] | [7 empty] | 00 | +0x0B7
184 | +0x0B8 | WEC_HA_TH1_WDAT1[7:0] | [7 empty] | 00 | +0x0B8
185 | +0x0B9 | WEC_HA_TH1_WDAT2[7:0] | [7 empty] | 00 | +0x0B9
186 | +0x0BA | WEC_HA_TH1_WDAT3[7:0] | [7 empty] | 00 | +0x0BA
187 | +0x0BB | WEC_HA_TH1_WDAT4[7:0] | [7 empty] | 00 | +0x0BB
188 | +0x0BC | WEC_HA_TH1_WDAT5[7:0] | [7 empty] | 00 | +0x0BC
189 | +0x0BD | WEC_HA_TH1_WDAT6[7:0] | [7 empty] | 00 | +0x0BD
190 | +0x0BE | WEC_HA_TH1_WDAT7[7:0] | [7 empty] | 00 | +0x0BE
191 | +0x0BF | WEC_HA_TH1_WDAT8[7:0] | [7 empty] | 00 | +0x0BF
192 | +0x0C0 | WEC_HA_TH2_WDAT1[7:0] | [7 empty] | 00 | +0x0C0
193 | +0x0C1 | WEC_HA_TH2_WDAT2[7:0] | [7 empty] | 00 | +0x0C1
194 | +0x0C2 | WEC_HA_TH2_WDAT3[7:0] | [7 empty] | 00 | +0x0C2
195 | +0x0C3 | WEC_HA_TH2_WDAT4[7:0] | [7 empty] | 00 | +0x0C3
196 | +0x0C4 | WEC_HA_TH2_WDAT5[7:0] | [7 empty] | 00 | +0x0C4
197 | +0x0C5 | WEC_HA_TH2_WDAT6[7:0] | [7 empty] | 00 | +0x0C5
198 | +0x0C6 | WEC_HA_TH2_WDAT7[7:0] | [7 empty] | 00 | +0x0C6
199 | +0x0C7 | WEC_HA_TH2_WDAT8[7:0] | [7 empty] | 00 | +0x0C7
200 | +0x0C8 | WEC_HA_TH3_WDAT1[7:0] | [7 empty] | 00 | +0x0C8
201 | +0x0C9 | WEC_HA_TH3_WDAT2[7:0] | [7 empty] | 00 | +0x0C9
202 | +0x0CA | WEC_HA_TH3_WDAT3[7:0] | [7 empty] | 00 | +0x0CA
203 | +0x0CB | WEC_HA_TH3_WDAT4[7:0] | [7 empty] | 00 | +0x0CB
204 | +0x0CC | WEC_HA_TH3_WDAT5[7:0] | [7 empty] | 00 | +0x0CC
205 | +0x0CD | WEC_HA_TH3_WDAT6[7:0] | [7 empty] | 00 | +0x0CD
206 | +0x0CE | WEC_HA_TH3_WDAT7[7:0] | [7 empty] | 00 | +0x0CE
207 | +0x0CF | WEC_HA_TH3_WDAT8[7:0] | [7 empty] | 00 | +0x0CF
208 | +0x0D0 | WEC_HA_TH4_WDAT1[7:0] | [7 empty] | 00 | +0x0D0
209 | +0x0D1 | WEC_HA_TH4_WDAT2[7:0] | [7 empty] | 00 | +0x0D1
210 | +0x0D2 | WEC_HA_TH4_WDAT3[7:0] | [7 empty] | 00 | +0x0D2
211 | +0x0D3 | WEC_HA_TH4_WDAT4[7:0] | [7 empty] | 00 | +0x0D3
212 | +0x0D4 | WEC_HA_TH4_WDAT5[7:0] | [7 empty] | 00 | +0x0D4
213 | +0x0D5 | WEC_HA_TH4_WDAT6[7:0] | [7 empty] | 00 | +0x0D5
214 | +0x0D6 | WEC_HA_TH4_WDAT7[7:0] | [7 empty] | 00 | +0x0D6
215 | +0x0D7 | WEC_HA_TH4_WDAT8[7:0] | [7 empty] | 00 | +0x0D7
216 | +0x0D8 | WEC_HA_TH5_WDAT1[7:0] | [7 empty] | 00 | +0x0D8
217 | +0x0D9 | WEC_HA_TH5_WDAT2[7:0] | [7 empty] | 00 | +0x0D9
218 | +0x0DA | WEC_HA_TH5_WDAT3[7:0] | [7 empty] | 00 | +0x0DA
219 | +0x0DB | WEC_HA_TH5_WDAT4[7:0] | [7 empty] | 00 | +0x0DB
220 | +0x0DC | WEC_HA_TH5_WDAT5[7:0] | [7 empty] | 00 | +0x0DC
221 | +0x0DD | WEC_HA_TH5_WDAT6[7:0] | [7 empty] | 00 | +0x0DD
222 | +0x0DE | WEC_HA_TH5_WDAT7[7:0] | [7 empty] | 00 | +0x0DE
223 | +0x0DF | WEC_HA_TH5_WDAT8[7:0] | [7 empty] | 00 | +0x0DF
224 | +0x0E0 | WEC_HA_TH6_WDAT1[7:0] | [7 empty] | 00 | +0x0E0
225 | +0x0E1 | WEC_HA_TH6_WDAT2[7:0] | [7 empty] | 00 | +0x0E1
226 | +0x0E2 | WEC_HA_TH6_WDAT3[7:0] | [7 empty] | 00 | +0x0E2
227 | +0x0E3 | WEC_HA_TH6_WDAT4[7:0] | [7 empty] | 00 | +0x0E3
228 | +0x0E4 | WEC_HA_TH6_WDAT5[7:0] | [7 empty] | 00 | +0x0E4
229 | +0x0E5 | WEC_HA_TH6_WDAT6[7:0] | [7 empty] | 00 | +0x0E5
230 | +0x0E6 | WEC_HA_TH6_WDAT7[7:0] | [7 empty] | 00 | +0x0E6
231 | +0x0E7 | WEC_HA_TH6_WDAT8[7:0] | [7 empty] | 00 | +0x0E7
232 | +0x0E8 | WEC_HA_TH7_WDAT1[7:0] | [7 empty] | 00 | +0x0E8
233 | +0x0E9 | WEC_HA_TH7_WDAT2[7:0] | [7 empty] | 00 | +0x0E9
234 | +0x0EA | WEC_HA_TH7_WDAT3[7:0] | [7 empty] | 00 | +0x0EA
235 | +0x0EB | WEC_HA_TH7_WDAT4[7:0] | [7 empty] | 00 | +0x0EB
236 | +0x0EC | WEC_HA_TH7_WDAT5[7:0] | [7 empty] | 00 | +0x0EC
237 | +0x0ED | WEC_HA_TH7_WDAT6[7:0] | [7 empty] | 00 | +0x0ED
238 | +0x0EE | WEC_HA_TH7_WDAT7[7:0] | [7 empty] | 00 | +0x0EE
239 | +0x0EF | WEC_HA_TH7_WDAT8[7:0] | [7 empty] | 00 | +0x0EF
240 | +0x0F0 | WEC_VA_TH1_RDAT1[7:0] | [7 empty] | 00 | +0x0F0
241 | +0x0F1 | WEC_VA_TH1_RDAT2[7:0] | [7 empty] | 00 | +0x0F1
242 | +0x0F2 | WEC_VA_TH1_RDAT3[7:0] | [7 empty] | 00 | +0x0F2
243 | +0x0F3 | WEC_VA_TH1_RDAT4[7:0] | [7 empty] | 00 | +0x0F3
244 | +0x0F4 | WEC_VA_TH1_RDAT5[7:0] | [7 empty] | 00 | +0x0F4
245 | +0x0F5 | WEC_VA_TH1_RDAT6[7:0] | [7 empty] | 00 | +0x0F5
246 | +0x0F6 | WEC_VA_TH1_RDAT7[7:0] | [7 empty] | 00 | +0x0F6
247 | +0x0F7 | WEC_VA_TH1_RDAT8[7:0] | [7 empty] | 00 | +0x0F7
248 | +0x0F8 | WEC_VA_TH2_RDAT1[7:0] | [7 empty] | 00 | +0x0F8
249 | +0x0F9 | WEC_VA_TH2_RDAT2[7:0] | [7 empty] | 00 | +0x0F9
250 | +0x0FA | WEC_VA_TH2_RDAT3[7:0] | [7 empty] | 00 | +0x0FA
251 | +0x0FB | WEC_VA_TH2_RDAT4[7:0] | [7 empty] | 00 | +0x0FB
252 | +0x0FC | WEC_VA_TH2_RDAT5[7:0] | [7 empty] | 00 | +0x0FC
253 | +0x0FD | WEC_VA_TH2_RDAT6[7:0] | [7 empty] | 00 | +0x0FD
254 | +0x0FE | WEC_VA_TH2_RDAT7[7:0] | [7 empty] | 00 | +0x0FE
255 | +0x0FF | WEC_VA_TH2_RDAT8[7:0] | [7 empty] | 00 | +0x0FF
256 | +0x100 | WEC_VA_TH3_RDAT1[7:0] | [7 empty] | 00 | +0x100
257 | +0x101 | WEC_VA_TH3_RDAT2[7:0] | [7 empty] | 00 | +0x101
258 | +0x102 | WEC_VA_TH3_RDAT3[7:0] | [7 empty] | 00 | +0x102
259 | +0x103 | WEC_VA_TH3_RDAT4[7:0] | [7 empty] | 00 | +0x103
260 | +0x104 | WEC_VA_TH3_RDAT5[7:0] | [7 empty] | 00 | +0x104
261 | +0x105 | WEC_VA_TH3_RDAT6[7:0] | [7 empty] | 00 | +0x105
262 | +0x106 | WEC_VA_TH3_RDAT7[7:0] | [7 empty] | 00 | +0x106
263 | +0x107 | WEC_VA_TH3_RDAT8[7:0] | [7 empty] | 00 | +0x107
264 | +0x108 | WEC_VA_TH4_RDAT1[7:0] | [7 empty] | 00 | +0x108
265 | +0x109 | WEC_VA_TH4_RDAT2[7:0] | [7 empty] | 00 | +0x109
266 | +0x10A | WEC_VA_TH4_RDAT3[7:0] | [7 empty] | 00 | +0x10A
267 | +0x10B | WEC_VA_TH4_RDAT4[7:0] | [7 empty] | 00 | +0x10B
268 | +0x10C | WEC_VA_TH4_RDAT5[7:0] | [7 empty] | 00 | +0x10C
269 | +0x10D | WEC_VA_TH4_RDAT6[7:0] | [7 empty] | 00 | +0x10D
270 | +0x10E | WEC_VA_TH4_RDAT7[7:0] | [7 empty] | 00 | +0x10E
271 | +0x10F | WEC_VA_TH4_RDAT8[7:0] | [7 empty] | 00 | +0x10F
272 | +0x110 | WEC_VA_TH5_RDAT1[7:0] | [7 empty] | 00 | +0x110
273 | +0x111 | WEC_VA_TH5_RDAT2[7:0] | [7 empty] | 00 | +0x111
274 | +0x112 | WEC_VA_TH5_RDAT3[7:0] | [7 empty] | 00 | +0x112
275 | +0x113 | WEC_VA_TH5_RDAT4[7:0] | [7 empty] | 00 | +0x113
276 | +0x114 | WEC_VA_TH5_RDAT5[7:0] | [7 empty] | 00 | +0x114
277 | +0x115 | WEC_VA_TH5_RDAT6[7:0] | [7 empty] | 00 | +0x115
278 | +0x116 | WEC_VA_TH5_RDAT7[7:0] | [7 empty] | 00 | +0x116
279 | +0x117 | WEC_VA_TH5_RDAT8[7:0] | [7 empty] | 00 | +0x117
280 | +0x118 | WEC_VA_TH6_RDAT1[7:0] | [7 empty] | 00 | +0x118
281 | +0x119 | WEC_VA_TH6_RDAT2[7:0] | [7 empty] | 00 | +0x119
282 | +0x11A | WEC_VA_TH6_RDAT3[7:0] | [7 empty] | 00 | +0x11A
283 | +0x11B | WEC_VA_TH6_RDAT4[7:0] | [7 empty] | 00 | +0x11B
284 | +0x11C | WEC_VA_TH6_RDAT5[7:0] | [7 empty] | 00 | +0x11C
285 | +0x11D | WEC_VA_TH6_RDAT6[7:0] | [7 empty] | 00 | +0x11D
286 | +0x11E | WEC_VA_TH6_RDAT7[7:0] | [7 empty] | 00 | +0x11E
287 | +0x11F | WEC_VA_TH6_RDAT8[7:0] | [7 empty] | 00 | +0x11F
288 | +0x120 | WEC_VA_TH7_RDAT1[7:0] | [7 empty] | 00 | +0x120
289 | +0x121 | WEC_VA_TH7_RDAT2[7:0] | [7 empty] | 00 | +0x121
290 | +0x122 | WEC_VA_TH7_RDAT3[7:0] | [7 empty] | 00 | +0x122
291 | +0x123 | WEC_VA_TH7_RDAT4[7:0] | [7 empty] | 00 | +0x123
292 | +0x124 | WEC_VA_TH7_RDAT5[7:0] | [7 empty] | 00 | +0x124
293 | +0x125 | WEC_VA_TH7_RDAT6[7:0] | [7 empty] | 00 | +0x125
294 | +0x126 | WEC_VA_TH7_RDAT7[7:0] | [7 empty] | 00 | +0x126
295 | +0x127 | WEC_VA_TH7_RDAT8[7:0] | [7 empty] | 00 | +0x127
296 | +0x128 | WEC_VA_TH1_GDAT1[7:0] | [7 empty] | 00 | +0x128
297 | +0x129 | WEC_VA_TH1_GDAT2[7:0] | [7 empty] | 00 | +0x129
298 | +0x12A | WEC_VA_TH1_GDAT3[7:0] | [7 empty] | 00 | +0x12A
299 | +0x12B | WEC_VA_TH1_GDAT4[7:0] | [7 empty] | 00 | +0x12B
300 | +0x12C | WEC_VA_TH1_GDAT5[7:0] | [7 empty] | 00 | +0x12C
301 | +0x12D | WEC_VA_TH1_GDAT6[7:0] | [7 empty] | 00 | +0x12D
302 | +0x12E | WEC_VA_TH1_GDAT7[7:0] | [7 empty] | 00 | +0x12E
303 | +0x12F | WEC_VA_TH1_GDAT8[7:0] | [7 empty] | 00 | +0x12F
304 | +0x130 | WEC_VA_TH2_GDAT1[7:0] | [7 empty] | 00 | +0x130
305 | +0x131 | WEC_VA_TH2_GDAT2[7:0] | [7 empty] | 00 | +0x131
306 | +0x132 | WEC_VA_TH2_GDAT3[7:0] | [7 empty] | 00 | +0x132
307 | +0x133 | WEC_VA_TH2_GDAT4[7:0] | [7 empty] | 00 | +0x133
308 | +0x134 | WEC_VA_TH2_GDAT5[7:0] | [7 empty] | 00 | +0x134
309 | +0x135 | WEC_VA_TH2_GDAT6[7:0] | [7 empty] | 00 | +0x135
310 | +0x136 | WEC_VA_TH2_GDAT7[7:0] | [7 empty] | 00 | +0x136
311 | +0x137 | WEC_VA_TH2_GDAT8[7:0] | [7 empty] | 00 | +0x137
312 | +0x138 | WEC_VA_TH3_GDAT1[7:0] | [7 empty] | 00 | +0x138
313 | +0x139 | WEC_VA_TH3_GDAT2[7:0] | [7 empty] | 00 | +0x139
314 | +0x13A | WEC_VA_TH3_GDAT3[7:0] | [7 empty] | 00 | +0x13A
315 | +0x13B | WEC_VA_TH3_GDAT4[7:0] | [7 empty] | 00 | +0x13B
316 | +0x13C | WEC_VA_TH3_GDAT5[7:0] | [7 empty] | 00 | +0x13C
317 | +0x13D | WEC_VA_TH3_GDAT6[7:0] | [7 empty] | 00 | +0x13D
318 | +0x13E | WEC_VA_TH3_GDAT7[7:0] | [7 empty] | 00 | +0x13E
319 | +0x13F | WEC_VA_TH3_GDAT8[7:0] | [7 empty] | 00 | +0x13F
320 | +0x140 | WEC_VA_TH4_GDAT1[7:0] | [7 empty] | 00 | +0x140
321 | +0x141 | WEC_VA_TH4_GDAT2[7:0] | [7 empty] | 00 | +0x141
322 | +0x142 | WEC_VA_TH4_GDAT3[7:0] | [7 empty] | 00 | +0x142
323 | +0x143 | WEC_VA_TH4_GDAT4[7:0] | [7 empty] | 00 | +0x143
324 | +0x144 | WEC_VA_TH4_GDAT5[7:0] | [7 empty] | 00 | +0x144
325 | +0x145 | WEC_VA_TH4_GDAT6[7:0] | [7 empty] | 00 | +0x145
326 | +0x146 | WEC_VA_TH4_GDAT7[7:0] | [7 empty] | 00 | +0x146
327 | +0x147 | WEC_VA_TH4_GDAT8[7:0] | [7 empty] | 00 | +0x147
328 | +0x148 | WEC_VA_TH5_GDAT1[7:0] | [7 empty] | 00 | +0x148
329 | +0x149 | WEC_VA_TH5_GDAT2[7:0] | [7 empty] | 00 | +0x149
330 | +0x14A | WEC_VA_TH5_GDAT3[7:0] | [7 empty] | 00 | +0x14A
331 | +0x14B | WEC_VA_TH5_GDAT4[7:0] | [7 empty] | 00 | +0x14B
332 | +0x14C | WEC_VA_TH5_GDAT5[7:0] | [7 empty] | 00 | +0x14C
333 | +0x14D | WEC_VA_TH5_GDAT6[7:0] | [7 empty] | 00 | +0x14D
334 | +0x14E | WEC_VA_TH5_GDAT7[7:0] | [7 empty] | 00 | +0x14E
335 | +0x14F | WEC_VA_TH5_GDAT8[7:0] | [7 empty] | 00 | +0x14F
336 | +0x150 | WEC_VA_TH6_GDAT1[7:0] | [7 empty] | 00 | +0x150
337 | +0x151 | WEC_VA_TH6_GDAT2[7:0] | [7 empty] | 00 | +0x151
338 | +0x152 | WEC_VA_TH6_GDAT3[7:0] | [7 empty] | 00 | +0x152
339 | +0x153 | WEC_VA_TH6_GDAT4[7:0] | [7 empty] | 00 | +0x153
340 | +0x154 | WEC_VA_TH6_GDAT5[7:0] | [7 empty] | 00 | +0x154
341 | +0x155 | WEC_VA_TH6_GDAT6[7:0] | [7 empty] | 00 | +0x155
342 | +0x156 | WEC_VA_TH6_GDAT7[7:0] | [7 empty] | 00 | +0x156
343 | +0x157 | WEC_VA_TH6_GDAT8[7:0] | [7 empty] | 00 | +0x157
344 | +0x158 | WEC_VA_TH7_GDAT1[7:0] | [7 empty] | 00 | +0x158
345 | +0x159 | WEC_VA_TH7_GDAT2[7:0] | [7 empty] | 00 | +0x159
346 | +0x15A | WEC_VA_TH7_GDAT3[7:0] | [7 empty] | 00 | +0x15A
347 | +0x15B | WEC_VA_TH7_GDAT4[7:0] | [7 empty] | 00 | +0x15B
348 | +0x15C | WEC_VA_TH7_GDAT5[7:0] | [7 empty] | 00 | +0x15C
349 | +0x15D | WEC_VA_TH7_GDAT6[7:0] | [7 empty] | 00 | +0x15D
350 | +0x15E | WEC_VA_TH7_GDAT7[7:0] | [7 empty] | 00 | +0x15E
351 | +0x15F | WEC_VA_TH7_GDAT8[7:0] | [7 empty] | 00 | +0x15F
352 | +0x160 | WEC_VA_TH1_BDAT1[7:0] | [7 empty] | 00 | +0x160
353 | +0x161 | WEC_VA_TH1_BDAT2[7:0] | [7 empty] | 00 | +0x161
354 | +0x162 | WEC_VA_TH1_BDAT3[7:0] | [7 empty] | 00 | +0x162
355 | +0x163 | WEC_VA_TH1_BDAT4[7:0] | [7 empty] | 00 | +0x163
356 | +0x164 | WEC_VA_TH1_BDAT5[7:0] | [7 empty] | 00 | +0x164
357 | +0x165 | WEC_VA_TH1_BDAT6[7:0] | [7 empty] | 00 | +0x165
358 | +0x166 | WEC_VA_TH1_BDAT7[7:0] | [7 empty] | 00 | +0x166
359 | +0x167 | WEC_VA_TH1_BDAT8[7:0] | [7 empty] | 00 | +0x167
360 | +0x168 | WEC_VA_TH2_BDAT1[7:0] | [7 empty] | 00 | +0x168
361 | +0x169 | WEC_VA_TH2_BDAT2[7:0] | [7 empty] | 00 | +0x169
362 | +0x16A | WEC_VA_TH2_BDAT3[7:0] | [7 empty] | 00 | +0x16A
363 | +0x16B | WEC_VA_TH2_BDAT4[7:0] | [7 empty] | 00 | +0x16B
364 | +0x16C | WEC_VA_TH2_BDAT5[7:0] | [7 empty] | 00 | +0x16C
365 | +0x16D | WEC_VA_TH2_BDAT6[7:0] | [7 empty] | 00 | +0x16D
366 | +0x16E | WEC_VA_TH2_BDAT7[7:0] | [7 empty] | 00 | +0x16E
367 | +0x16F | WEC_VA_TH2_BDAT8[7:0] | [7 empty] | 00 | +0x16F
368 | +0x170 | WEC_VA_TH3_BDAT1[7:0] | [7 empty] | 00 | +0x170
369 | +0x171 | WEC_VA_TH3_BDAT2[7:0] | [7 empty] | 00 | +0x171
370 | +0x172 | WEC_VA_TH3_BDAT3[7:0] | [7 empty] | 00 | +0x172
371 | +0x173 | WEC_VA_TH3_BDAT4[7:0] | [7 empty] | 00 | +0x173
372 | +0x174 | WEC_VA_TH3_BDAT5[7:0] | [7 empty] | 00 | +0x174
373 | +0x175 | WEC_VA_TH3_BDAT6[7:0] | [7 empty] | 00 | +0x175
374 | +0x176 | WEC_VA_TH3_BDAT7[7:0] | [7 empty] | 00 | +0x176
375 | +0x177 | WEC_VA_TH3_BDAT8[7:0] | [7 empty] | 00 | +0x177
376 | +0x178 | WEC_VA_TH4_BDAT1[7:0] | [7 empty] | 00 | +0x178
377 | +0x179 | WEC_VA_TH4_BDAT2[7:0] | [7 empty] | 00 | +0x179
378 | +0x17A | WEC_VA_TH4_BDAT3[7:0] | [7 empty] | 00 | +0x17A
379 | +0x17B | WEC_VA_TH4_BDAT4[7:0] | [7 empty] | 00 | +0x17B
380 | +0x17C | WEC_VA_TH4_BDAT5[7:0] | [7 empty] | 00 | +0x17C
381 | +0x17D | WEC_VA_TH4_BDAT6[7:0] | [7 empty] | 00 | +0x17D
382 | +0x17E | WEC_VA_TH4_BDAT7[7:0] | [7 empty] | 00 | +0x17E
383 | +0x17F | WEC_VA_TH4_BDAT8[7:0] | [7 empty] | 00 | +0x17F
384 | +0x180 | WEC_VA_TH5_BDAT1[7:0] | [7 empty] | 00 | +0x180
385 | +0x181 | WEC_VA_TH5_BDAT2[7:0] | [7 empty] | 00 | +0x181
386 | +0x182 | WEC_VA_TH5_BDAT3[7:0] | [7 empty] | 00 | +0x182
387 | +0x183 | WEC_VA_TH5_BDAT4[7:0] | [7 empty] | 00 | +0x183
388 | +0x184 | WEC_VA_TH5_BDAT5[7:0] | [7 empty] | 00 | +0x184
389 | +0x185 | WEC_VA_TH5_BDAT6[7:0] | [7 empty] | 00 | +0x185
390 | +0x186 | WEC_VA_TH5_BDAT7[7:0] | [7 empty] | 00 | +0x186
391 | +0x187 | WEC_VA_TH5_BDAT8[7:0] | [7 empty] | 00 | +0x187
392 | +0x188 | WEC_VA_TH6_BDAT1[7:0] | [7 empty] | 00 | +0x188
393 | +0x189 | WEC_VA_TH6_BDAT2[7:0] | [7 empty] | 00 | +0x189
394 | +0x18A | WEC_VA_TH6_BDAT3[7:0] | [7 empty] | 00 | +0x18A
395 | +0x18B | WEC_VA_TH6_BDAT4[7:0] | [7 empty] | 00 | +0x18B
396 | +0x18C | WEC_VA_TH6_BDAT5[7:0] | [7 empty] | 00 | +0x18C
397 | +0x18D | WEC_VA_TH6_BDAT6[7:0] | [7 empty] | 00 | +0x18D
398 | +0x18E | WEC_VA_TH6_BDAT7[7:0] | [7 empty] | 00 | +0x18E
399 | +0x18F | WEC_VA_TH6_BDAT8[7:0] | [7 empty] | 00 | +0x18F
400 | +0x190 | WEC_VA_TH7_BDAT1[7:0] | [7 empty] | 00 | +0x190
401 | +0x191 | WEC_VA_TH7_BDAT2[7:0] | [7 empty] | 00 | +0x191
402 | +0x192 | WEC_VA_TH7_BDAT3[7:0] | [7 empty] | 00 | +0x192
403 | +0x193 | WEC_VA_TH7_BDAT4[7:0] | [7 empty] | 00 | +0x193
404 | +0x194 | WEC_VA_TH7_BDAT5[7:0] | [7 empty] | 00 | +0x194
405 | +0x195 | WEC_VA_TH7_BDAT6[7:0] | [7 empty] | 00 | +0x195
406 | +0x196 | WEC_VA_TH7_BDAT7[7:0] | [7 empty] | 00 | +0x196
407 | +0x197 | WEC_VA_TH7_BDAT8[7:0] | [7 empty] | 00 | +0x197
408 | +0x198 | WEC_VA_TH1_WDAT1[7:0] | [7 empty] | 00 | +0x198
409 | +0x199 | WEC_VA_TH1_WDAT2[7:0] | [7 empty] | 00 | +0x199
410 | +0x19A | WEC_VA_TH1_WDAT3[7:0] | [7 empty] | 00 | +0x19A
411 | +0x19B | WEC_VA_TH1_WDAT4[7:0] | [7 empty] | 00 | +0x19B
412 | +0x19C | WEC_VA_TH1_WDAT5[7:0] | [7 empty] | 00 | +0x19C
413 | +0x19D | WEC_VA_TH1_WDAT6[7:0] | [7 empty] | 00 | +0x19D
414 | +0x19E | WEC_VA_TH1_WDAT7[7:0] | [7 empty] | 00 | +0x19E
415 | +0x19F | WEC_VA_TH1_WDAT8[7:0] | [7 empty] | 00 | +0x19F
416 | +0x1A0 | WEC_VA_TH2_WDAT1[7:0] | [7 empty] | 00 | +0x1A0
417 | +0x1A1 | WEC_VA_TH2_WDAT2[7:0] | [7 empty] | 00 | +0x1A1
418 | +0x1A2 | WEC_VA_TH2_WDAT3[7:0] | [7 empty] | 00 | +0x1A2
419 | +0x1A3 | WEC_VA_TH2_WDAT4[7:0] | [7 empty] | 00 | +0x1A3
420 | +0x1A4 | WEC_VA_TH2_WDAT5[7:0] | [7 empty] | 00 | +0x1A4
421 | +0x1A5 | WEC_VA_TH2_WDAT6[7:0] | [7 empty] | 00 | +0x1A5
422 | +0x1A6 | WEC_VA_TH2_WDAT7[7:0] | [7 empty] | 00 | +0x1A6
423 | +0x1A7 | WEC_VA_TH2_WDAT8[7:0] | [7 empty] | 00 | +0x1A7
424 | +0x1A8 | WEC_VA_TH3_WDAT1[7:0] | [7 empty] | 00 | +0x1A8
425 | +0x1A9 | WEC_VA_TH3_WDAT2[7:0] | [7 empty] | 00 | +0x1A9
426 | +0x1AA | WEC_VA_TH3_WDAT3[7:0] | [7 empty] | 00 | +0x1AA
427 | +0x1AB | WEC_VA_TH3_WDAT4[7:0] | [7 empty] | 00 | +0x1AB
428 | +0x1AC | WEC_VA_TH3_WDAT5[7:0] | [7 empty] | 00 | +0x1AC
429 | +0x1AD | WEC_VA_TH3_WDAT6[7:0] | [7 empty] | 00 | +0x1AD
430 | +0x1AE | WEC_VA_TH3_WDAT7[7:0] | [7 empty] | 00 | +0x1AE
431 | +0x1AF | WEC_VA_TH3_WDAT8[7:0] | [7 empty] | 00 | +0x1AF
432 | +0x1B0 | WEC_VA_TH4_WDAT1[7:0] | [7 empty] | 00 | +0x1B0
433 | +0x1B1 | WEC_VA_TH4_WDAT2[7:0] | [7 empty] | 00 | +0x1B1
434 | +0x1B2 | WEC_VA_TH4_WDAT3[7:0] | [7 empty] | 00 | +0x1B2
435 | +0x1B3 | WEC_VA_TH4_WDAT4[7:0] | [7 empty] | 00 | +0x1B3
436 | +0x1B4 | WEC_VA_TH4_WDAT5[7:0] | [7 empty] | 00 | +0x1B4
437 | +0x1B5 | WEC_VA_TH4_WDAT6[7:0] | [7 empty] | 00 | +0x1B5
438 | +0x1B6 | WEC_VA_TH4_WDAT7[7:0] | [7 empty] | 00 | +0x1B6
439 | +0x1B7 | WEC_VA_TH4_WDAT8[7:0] | [7 empty] | 00 | +0x1B7
440 | +0x1B8 | WEC_VA_TH5_WDAT1[7:0] | [7 empty] | 00 | +0x1B8
441 | +0x1B9 | WEC_VA_TH5_WDAT2[7:0] | [7 empty] | 00 | +0x1B9
442 | +0x1BA | WEC_VA_TH5_WDAT3[7:0] | [7 empty] | 00 | +0x1BA
443 | +0x1BB | WEC_VA_TH5_WDAT4[7:0] | [7 empty] | 00 | +0x1BB
444 | +0x1BC | WEC_VA_TH5_WDAT5[7:0] | [7 empty] | 00 | +0x1BC
445 | +0x1BD | WEC_VA_TH5_WDAT6[7:0] | [7 empty] | 00 | +0x1BD
446 | +0x1BE | WEC_VA_TH5_WDAT7[7:0] | [7 empty] | 00 | +0x1BE
447 | +0x1BF | WEC_VA_TH5_WDAT8[7:0] | [7 empty] | 00 | +0x1BF
448 | +0x1C0 | WEC_VA_TH6_WDAT1[7:0] | [7 empty] | 00 | +0x1C0
449 | +0x1C1 | WEC_VA_TH6_WDAT2[7:0] | [7 empty] | 00 | +0x1C1
450 | +0x1C2 | WEC_VA_TH6_WDAT3[7:0] | [7 empty] | 00 | +0x1C2
451 | +0x1C3 | WEC_VA_TH6_WDAT4[7:0] | [7 empty] | 00 | +0x1C3
452 | +0x1C4 | WEC_VA_TH6_WDAT5[7:0] | [7 empty] | 00 | +0x1C4
453 | +0x1C5 | WEC_VA_TH6_WDAT6[7:0] | [7 empty] | 00 | +0x1C5
454 | +0x1C6 | WEC_VA_TH6_WDAT7[7:0] | [7 empty] | 00 | +0x1C6
455 | +0x1C7 | WEC_VA_TH6_WDAT8[7:0] | [7 empty] | 00 | +0x1C7
456 | +0x1C8 | WEC_VA_TH7_WDAT1[7:0] | [7 empty] | 00 | +0x1C8
457 | +0x1C9 | WEC_VA_TH7_WDAT2[7:0] | [7 empty] | 00 | +0x1C9
458 | +0x1CA | WEC_VA_TH7_WDAT3[7:0] | [7 empty] | 00 | +0x1CA
459 | +0x1CB | WEC_VA_TH7_WDAT4[7:0] | [7 empty] | 00 | +0x1CB
460 | +0x1CC | WEC_VA_TH7_WDAT5[7:0] | [7 empty] | 00 | +0x1CC
461 | +0x1CD | WEC_VA_TH7_WDAT6[7:0] | [7 empty] | 00 | +0x1CD
462 | +0x1CE | WEC_VA_TH7_WDAT7[7:0] | [7 empty] | 00 | +0x1CE
463 | +0x1CF | WEC_VA_TH7_WDAT8[7:0] | [7 empty] | 00 | +0x1CF
464 | +0x1D0 | WEC_HB_TH1_RDAT1[7:0] | [7 empty] | 00 | +0x1D0
465 | +0x1D1 | WEC_HB_TH1_RDAT2[7:0] | [7 empty] | 00 | +0x1D1
466 | +0x1D2 | WEC_HB_TH1_RDAT3[7:0] | [7 empty] | 00 | +0x1D2
467 | +0x1D3 | WEC_HB_TH1_RDAT4[7:0] | [7 empty] | 00 | +0x1D3
468 | +0x1D4 | WEC_HB_TH1_RDAT5[7:0] | [7 empty] | 00 | +0x1D4
469 | +0x1D5 | WEC_HB_TH1_RDAT6[7:0] | [7 empty] | 00 | +0x1D5
470 | +0x1D6 | WEC_HB_TH1_RDAT7[7:0] | [7 empty] | 00 | +0x1D6
471 | +0x1D7 | WEC_HB_TH1_RDAT8[7:0] | [7 empty] | 00 | +0x1D7
472 | +0x1D8 | WEC_HB_TH2_RDAT1[7:0] | [7 empty] | 00 | +0x1D8
473 | +0x1D9 | WEC_HB_TH2_RDAT2[7:0] | [7 empty] | 00 | +0x1D9
474 | +0x1DA | WEC_HB_TH2_RDAT3[7:0] | [7 empty] | 00 | +0x1DA
475 | +0x1DB | WEC_HB_TH2_RDAT4[7:0] | [7 empty] | 00 | +0x1DB
476 | +0x1DC | WEC_HB_TH2_RDAT5[7:0] | [7 empty] | 00 | +0x1DC
477 | +0x1DD | WEC_HB_TH2_RDAT6[7:0] | [7 empty] | 00 | +0x1DD
478 | +0x1DE | WEC_HB_TH2_RDAT7[7:0] | [7 empty] | 00 | +0x1DE
479 | +0x1DF | WEC_HB_TH2_RDAT8[7:0] | [7 empty] | 00 | +0x1DF
480 | +0x1E0 | WEC_HB_TH3_RDAT1[7:0] | [7 empty] | 00 | +0x1E0
481 | +0x1E1 | WEC_HB_TH3_RDAT2[7:0] | [7 empty] | 00 | +0x1E1
482 | +0x1E2 | WEC_HB_TH3_RDAT3[7:0] | [7 empty] | 00 | +0x1E2
483 | +0x1E3 | WEC_HB_TH3_RDAT4[7:0] | [7 empty] | 00 | +0x1E3
484 | +0x1E4 | WEC_HB_TH3_RDAT5[7:0] | [7 empty] | 00 | +0x1E4
485 | +0x1E5 | WEC_HB_TH3_RDAT6[7:0] | [7 empty] | 00 | +0x1E5
486 | +0x1E6 | WEC_HB_TH3_RDAT7[7:0] | [7 empty] | 00 | +0x1E6
487 | +0x1E7 | WEC_HB_TH3_RDAT8[7:0] | [7 empty] | 00 | +0x1E7
488 | +0x1E8 | WEC_HB_TH4_RDAT1[7:0] | [7 empty] | 00 | +0x1E8
489 | +0x1E9 | WEC_HB_TH4_RDAT2[7:0] | [7 empty] | 00 | +0x1E9
490 | +0x1EA | WEC_HB_TH4_RDAT3[7:0] | [7 empty] | 00 | +0x1EA
491 | +0x1EB | WEC_HB_TH4_RDAT4[7:0] | [7 empty] | 00 | +0x1EB
492 | +0x1EC | WEC_HB_TH4_RDAT5[7:0] | [7 empty] | 00 | +0x1EC
493 | +0x1ED | WEC_HB_TH4_RDAT6[7:0] | [7 empty] | 00 | +0x1ED
494 | +0x1EE | WEC_HB_TH4_RDAT7[7:0] | [7 empty] | 00 | +0x1EE
495 | +0x1EF | WEC_HB_TH4_RDAT8[7:0] | [7 empty] | 00 | +0x1EF
496 | +0x1F0 | WEC_HB_TH5_RDAT1[7:0] | [7 empty] | 00 | +0x1F0
497 | +0x1F1 | WEC_HB_TH5_RDAT2[7:0] | [7 empty] | 00 | +0x1F1
498 | +0x1F2 | WEC_HB_TH5_RDAT3[7:0] | [7 empty] | 00 | +0x1F2
499 | +0x1F3 | WEC_HB_TH5_RDAT4[7:0] | [7 empty] | 00 | +0x1F3
500 | +0x1F4 | WEC_HB_TH5_RDAT5[7:0] | [7 empty] | 00 | +0x1F4
501 | +0x1F5 | WEC_HB_TH5_RDAT6[7:0] | [7 empty] | 00 | +0x1F5
502 | +0x1F6 | WEC_HB_TH5_RDAT7[7:0] | [7 empty] | 00 | +0x1F6
503 | +0x1F7 | WEC_HB_TH5_RDAT8[7:0] | [7 empty] | 00 | +0x1F7
504 | +0x1F8 | WEC_HB_TH6_RDAT1[7:0] | [7 empty] | 00 | +0x1F8
505 | +0x1F9 | WEC_HB_TH6_RDAT2[7:0] | [7 empty] | 00 | +0x1F9
506 | +0x1FA | WEC_HB_TH6_RDAT3[7:0] | [7 empty] | 00 | +0x1FA
507 | +0x1FB | WEC_HB_TH6_RDAT4[7:0] | [7 empty] | 00 | +0x1FB
508 | +0x1FC | WEC_HB_TH6_RDAT5[7:0] | [7 empty] | 00 | +0x1FC
509 | +0x1FD | WEC_HB_TH6_RDAT6[7:0] | [7 empty] | 00 | +0x1FD
510 | +0x1FE | WEC_HB_TH6_RDAT7[7:0] | [7 empty] | 00 | +0x1FE
511 | +0x1FF | WEC_HB_TH6_RDAT8[7:0] | [7 empty] | 00 | +0x1FF
512 | +0x200 | WEC_HB_TH7_RDAT1[7:0] | [7 empty] | 00 | +0x200
513 | +0x201 | WEC_HB_TH7_RDAT2[7:0] | [7 empty] | 00 | +0x201
514 | +0x202 | WEC_HB_TH7_RDAT3[7:0] | [7 empty] | 00 | +0x202
515 | +0x203 | WEC_HB_TH7_RDAT4[7:0] | [7 empty] | 00 | +0x203
516 | +0x204 | WEC_HB_TH7_RDAT5[7:0] | [7 empty] | 00 | +0x204
517 | +0x205 | WEC_HB_TH7_RDAT6[7:0] | [7 empty] | 00 | +0x205
518 | +0x206 | WEC_HB_TH7_RDAT7[7:0] | [7 empty] | 00 | +0x206
519 | +0x207 | WEC_HB_TH7_RDAT8[7:0] | [7 empty] | 00 | +0x207
520 | +0x208 | WEC_HB_TH1_GDAT1[7:0] | [7 empty] | 00 | +0x208
521 | +0x209 | WEC_HB_TH1_GDAT2[7:0] | [7 empty] | 00 | +0x209
522 | +0x20A | WEC_HB_TH1_GDAT3[7:0] | [7 empty] | 00 | +0x20A
523 | +0x20B | WEC_HB_TH1_GDAT4[7:0] | [7 empty] | 00 | +0x20B
524 | +0x20C | WEC_HB_TH1_GDAT5[7:0] | [7 empty] | 00 | +0x20C
525 | +0x20D | WEC_HB_TH1_GDAT6[7:0] | [7 empty] | 00 | +0x20D
526 | +0x20E | WEC_HB_TH1_GDAT7[7:0] | [7 empty] | 00 | +0x20E
527 | +0x20F | WEC_HB_TH1_GDAT8[7:0] | [7 empty] | 00 | +0x20F
528 | +0x210 | WEC_HB_TH2_GDAT1[7:0] | [7 empty] | 00 | +0x210
529 | +0x211 | WEC_HB_TH2_GDAT2[7:0] | [7 empty] | 00 | +0x211
530 | +0x212 | WEC_HB_TH2_GDAT3[7:0] | [7 empty] | 00 | +0x212
531 | +0x213 | WEC_HB_TH2_GDAT4[7:0] | [7 empty] | 00 | +0x213
532 | +0x214 | WEC_HB_TH2_GDAT5[7:0] | [7 empty] | 00 | +0x214
533 | +0x215 | WEC_HB_TH2_GDAT6[7:0] | [7 empty] | 00 | +0x215
534 | +0x216 | WEC_HB_TH2_GDAT7[7:0] | [7 empty] | 00 | +0x216
535 | +0x217 | WEC_HB_TH2_GDAT8[7:0] | [7 empty] | 00 | +0x217
536 | +0x218 | WEC_HB_TH3_GDAT1[7:0] | [7 empty] | 00 | +0x218
537 | +0x219 | WEC_HB_TH3_GDAT2[7:0] | [7 empty] | 00 | +0x219
538 | +0x21A | WEC_HB_TH3_GDAT3[7:0] | [7 empty] | 00 | +0x21A
539 | +0x21B | WEC_HB_TH3_GDAT4[7:0] | [7 empty] | 00 | +0x21B
540 | +0x21C | WEC_HB_TH3_GDAT5[7:0] | [7 empty] | 00 | +0x21C
541 | +0x21D | WEC_HB_TH3_GDAT6[7:0] | [7 empty] | 00 | +0x21D
542 | +0x21E | WEC_HB_TH3_GDAT7[7:0] | [7 empty] | 00 | +0x21E
543 | +0x21F | WEC_HB_TH3_GDAT8[7:0] | [7 empty] | 00 | +0x21F
544 | +0x220 | WEC_HB_TH4_GDAT1[7:0] | [7 empty] | 00 | +0x220
545 | +0x221 | WEC_HB_TH4_GDAT2[7:0] | [7 empty] | 00 | +0x221
546 | +0x222 | WEC_HB_TH4_GDAT3[7:0] | [7 empty] | 00 | +0x222
547 | +0x223 | WEC_HB_TH4_GDAT4[7:0] | [7 empty] | 00 | +0x223
548 | +0x224 | WEC_HB_TH4_GDAT5[7:0] | [7 empty] | 00 | +0x224
549 | +0x225 | WEC_HB_TH4_GDAT6[7:0] | [7 empty] | 00 | +0x225
550 | +0x226 | WEC_HB_TH4_GDAT7[7:0] | [7 empty] | 00 | +0x226
551 | +0x227 | WEC_HB_TH4_GDAT8[7:0] | [7 empty] | 00 | +0x227
552 | +0x228 | WEC_HB_TH5_GDAT1[7:0] | [7 empty] | 00 | +0x228
553 | +0x229 | WEC_HB_TH5_GDAT2[7:0] | [7 empty] | 00 | +0x229
554 | +0x22A | WEC_HB_TH5_GDAT3[7:0] | [7 empty] | 00 | +0x22A
555 | +0x22B | WEC_HB_TH5_GDAT4[7:0] | [7 empty] | 00 | +0x22B
556 | +0x22C | WEC_HB_TH5_GDAT5[7:0] | [7 empty] | 00 | +0x22C
557 | +0x22D | WEC_HB_TH5_GDAT6[7:0] | [7 empty] | 00 | +0x22D
558 | +0x22E | WEC_HB_TH5_GDAT7[7:0] | [7 empty] | 00 | +0x22E
559 | +0x22F | WEC_HB_TH5_GDAT8[7:0] | [7 empty] | 00 | +0x22F
560 | +0x230 | WEC_HB_TH6_GDAT1[7:0] | [7 empty] | 00 | +0x230
561 | +0x231 | WEC_HB_TH6_GDAT2[7:0] | [7 empty] | 00 | +0x231
562 | +0x232 | WEC_HB_TH6_GDAT3[7:0] | [7 empty] | 00 | +0x232
563 | +0x233 | WEC_HB_TH6_GDAT4[7:0] | [7 empty] | 00 | +0x233
564 | +0x234 | WEC_HB_TH6_GDAT5[7:0] | [7 empty] | 00 | +0x234
565 | +0x235 | WEC_HB_TH6_GDAT6[7:0] | [7 empty] | 00 | +0x235
566 | +0x236 | WEC_HB_TH6_GDAT7[7:0] | [7 empty] | 00 | +0x236
567 | +0x237 | WEC_HB_TH6_GDAT8[7:0] | [7 empty] | 00 | +0x237
568 | +0x238 | WEC_HB_TH7_GDAT1[7:0] | [7 empty] | 00 | +0x238
569 | +0x239 | WEC_HB_TH7_GDAT2[7:0] | [7 empty] | 00 | +0x239
570 | +0x23A | WEC_HB_TH7_GDAT3[7:0] | [7 empty] | 00 | +0x23A
571 | +0x23B | WEC_HB_TH7_GDAT4[7:0] | [7 empty] | 00 | +0x23B
572 | +0x23C | WEC_HB_TH7_GDAT5[7:0] | [7 empty] | 00 | +0x23C
573 | +0x23D | WEC_HB_TH7_GDAT6[7:0] | [7 empty] | 00 | +0x23D
574 | +0x23E | WEC_HB_TH7_GDAT7[7:0] | [7 empty] | 00 | +0x23E
575 | +0x23F | WEC_HB_TH7_GDAT8[7:0] | [7 empty] | 00 | +0x23F
576 | +0x240 | WEC_HB_TH1_BDAT1[7:0] | [7 empty] | 00 | +0x240
577 | +0x241 | WEC_HB_TH1_BDAT2[7:0] | [7 empty] | 00 | +0x241
578 | +0x242 | WEC_HB_TH1_BDAT3[7:0] | [7 empty] | 00 | +0x242
579 | +0x243 | WEC_HB_TH1_BDAT4[7:0] | [7 empty] | 00 | +0x243
580 | +0x244 | WEC_HB_TH1_BDAT5[7:0] | [7 empty] | 00 | +0x244
581 | +0x245 | WEC_HB_TH1_BDAT6[7:0] | [7 empty] | 00 | +0x245
582 | +0x246 | WEC_HB_TH1_BDAT7[7:0] | [7 empty] | 00 | +0x246
583 | +0x247 | WEC_HB_TH1_BDAT8[7:0] | [7 empty] | 00 | +0x247
584 | +0x248 | WEC_HB_TH2_BDAT1[7:0] | [7 empty] | 00 | +0x248
585 | +0x249 | WEC_HB_TH2_BDAT2[7:0] | [7 empty] | 00 | +0x249
586 | +0x24A | WEC_HB_TH2_BDAT3[7:0] | [7 empty] | 00 | +0x24A
587 | +0x24B | WEC_HB_TH2_BDAT4[7:0] | [7 empty] | 00 | +0x24B
588 | +0x24C | WEC_HB_TH2_BDAT5[7:0] | [7 empty] | 00 | +0x24C
589 | +0x24D | WEC_HB_TH2_BDAT6[7:0] | [7 empty] | 00 | +0x24D
590 | +0x24E | WEC_HB_TH2_BDAT7[7:0] | [7 empty] | 00 | +0x24E
591 | +0x24F | WEC_HB_TH2_BDAT8[7:0] | [7 empty] | 00 | +0x24F
592 | +0x250 | WEC_HB_TH3_BDAT1[7:0] | [7 empty] | 00 | +0x250
593 | +0x251 | WEC_HB_TH3_BDAT2[7:0] | [7 empty] | 00 | +0x251
594 | +0x252 | WEC_HB_TH3_BDAT3[7:0] | [7 empty] | 00 | +0x252
595 | +0x253 | WEC_HB_TH3_BDAT4[7:0] | [7 empty] | 00 | +0x253
596 | +0x254 | WEC_HB_TH3_BDAT5[7:0] | [7 empty] | 00 | +0x254
597 | +0x255 | WEC_HB_TH3_BDAT6[7:0] | [7 empty] | 00 | +0x255
598 | +0x256 | WEC_HB_TH3_BDAT7[7:0] | [7 empty] | 00 | +0x256
599 | +0x257 | WEC_HB_TH3_BDAT8[7:0] | [7 empty] | 00 | +0x257
600 | +0x258 | WEC_HB_TH4_BDAT1[7:0] | [7 empty] | 00 | +0x258
601 | +0x259 | WEC_HB_TH4_BDAT2[7:0] | [7 empty] | 00 | +0x259
602 | +0x25A | WEC_HB_TH4_BDAT3[7:0] | [7 empty] | 00 | +0x25A
603 | +0x25B | WEC_HB_TH4_BDAT4[7:0] | [7 empty] | 00 | +0x25B
604 | +0x25C | WEC_HB_TH4_BDAT5[7:0] | [7 empty] | 00 | +0x25C
605 | +0x25D | WEC_HB_TH4_BDAT6[7:0] | [7 empty] | 00 | +0x25D
606 | +0x25E | WEC_HB_TH4_BDAT7[7:0] | [7 empty] | 00 | +0x25E
607 | +0x25F | WEC_HB_TH4_BDAT8[7:0] | [7 empty] | 00 | +0x25F
608 | +0x260 | WEC_HB_TH5_BDAT1[7:0] | [7 empty] | 00 | +0x260
609 | +0x261 | WEC_HB_TH5_BDAT2[7:0] | [7 empty] | 00 | +0x261
610 | +0x262 | WEC_HB_TH5_BDAT3[7:0] | [7 empty] | 00 | +0x262
611 | +0x263 | WEC_HB_TH5_BDAT4[7:0] | [7 empty] | 00 | +0x263
612 | +0x264 | WEC_HB_TH5_BDAT5[7:0] | [7 empty] | 00 | +0x264
613 | +0x265 | WEC_HB_TH5_BDAT6[7:0] | [7 empty] | 00 | +0x265
614 | +0x266 | WEC_HB_TH5_BDAT7[7:0] | [7 empty] | 00 | +0x266
615 | +0x267 | WEC_HB_TH5_BDAT8[7:0] | [7 empty] | 00 | +0x267
616 | +0x268 | WEC_HB_TH6_BDAT1[7:0] | [7 empty] | 00 | +0x268
617 | +0x269 | WEC_HB_TH6_BDAT2[7:0] | [7 empty] | 00 | +0x269
618 | +0x26A | WEC_HB_TH6_BDAT3[7:0] | [7 empty] | 00 | +0x26A
619 | +0x26B | WEC_HB_TH6_BDAT4[7:0] | [7 empty] | 00 | +0x26B
620 | +0x26C | WEC_HB_TH6_BDAT5[7:0] | [7 empty] | 00 | +0x26C
621 | +0x26D | WEC_HB_TH6_BDAT6[7:0] | [7 empty] | 00 | +0x26D
622 | +0x26E | WEC_HB_TH6_BDAT7[7:0] | [7 empty] | 00 | +0x26E
623 | +0x26F | WEC_HB_TH6_BDAT8[7:0] | [7 empty] | 00 | +0x26F
624 | +0x270 | WEC_HB_TH7_BDAT1[7:0] | [7 empty] | 00 | +0x270
625 | +0x271 | WEC_HB_TH7_BDAT2[7:0] | [7 empty] | 00 | +0x271
626 | +0x272 | WEC_HB_TH7_BDAT3[7:0] | [7 empty] | 00 | +0x272
627 | +0x273 | WEC_HB_TH7_BDAT4[7:0] | [7 empty] | 00 | +0x273
628 | +0x274 | WEC_HB_TH7_BDAT5[7:0] | [7 empty] | 00 | +0x274
629 | +0x275 | WEC_HB_TH7_BDAT6[7:0] | [7 empty] | 00 | +0x275
630 | +0x276 | WEC_HB_TH7_BDAT7[7:0] | [7 empty] | 00 | +0x276
631 | +0x277 | WEC_HB_TH7_BDAT8[7:0] | [7 empty] | 00 | +0x277
632 | +0x278 | WEC_HB_TH1_WDAT1[7:0] | [7 empty] | 00 | +0x278
633 | +0x279 | WEC_HB_TH1_WDAT2[7:0] | [7 empty] | 00 | +0x279
634 | +0x27A | WEC_HB_TH1_WDAT3[7:0] | [7 empty] | 00 | +0x27A
635 | +0x27B | WEC_HB_TH1_WDAT4[7:0] | [7 empty] | 00 | +0x27B
636 | +0x27C | WEC_HB_TH1_WDAT5[7:0] | [7 empty] | 00 | +0x27C
637 | +0x27D | WEC_HB_TH1_WDAT6[7:0] | [7 empty] | 00 | +0x27D
638 | +0x27E | WEC_HB_TH1_WDAT7[7:0] | [7 empty] | 00 | +0x27E
639 | +0x27F | WEC_HB_TH1_WDAT8[7:0] | [7 empty] | 00 | +0x27F
640 | +0x280 | WEC_HB_TH2_WDAT1[7:0] | [7 empty] | 00 | +0x280
641 | +0x281 | WEC_HB_TH2_WDAT2[7:0] | [7 empty] | 00 | +0x281
642 | +0x282 | WEC_HB_TH2_WDAT3[7:0] | [7 empty] | 00 | +0x282
643 | +0x283 | WEC_HB_TH2_WDAT4[7:0] | [7 empty] | 00 | +0x283
644 | +0x284 | WEC_HB_TH2_WDAT5[7:0] | [7 empty] | 00 | +0x284
645 | +0x285 | WEC_HB_TH2_WDAT6[7:0] | [7 empty] | 00 | +0x285
646 | +0x286 | WEC_HB_TH2_WDAT7[7:0] | [7 empty] | 00 | +0x286
647 | +0x287 | WEC_HB_TH2_WDAT8[7:0] | [7 empty] | 00 | +0x287
648 | +0x288 | WEC_HB_TH3_WDAT1[7:0] | [7 empty] | 00 | +0x288
649 | +0x289 | WEC_HB_TH3_WDAT2[7:0] | [7 empty] | 00 | +0x289
650 | +0x28A | WEC_HB_TH3_WDAT3[7:0] | [7 empty] | 00 | +0x28A
651 | +0x28B | WEC_HB_TH3_WDAT4[7:0] | [7 empty] | 00 | +0x28B
652 | +0x28C | WEC_HB_TH3_WDAT5[7:0] | [7 empty] | 00 | +0x28C
653 | +0x28D | WEC_HB_TH3_WDAT6[7:0] | [7 empty] | 00 | +0x28D
654 | +0x28E | WEC_HB_TH3_WDAT7[7:0] | [7 empty] | 00 | +0x28E
655 | +0x28F | WEC_HB_TH3_WDAT8[7:0] | [7 empty] | 00 | +0x28F
656 | +0x290 | WEC_HB_TH4_WDAT1[7:0] | [7 empty] | 00 | +0x290
657 | +0x291 | WEC_HB_TH4_WDAT2[7:0] | [7 empty] | 00 | +0x291
658 | +0x292 | WEC_HB_TH4_WDAT3[7:0] | [7 empty] | 00 | +0x292
659 | +0x293 | WEC_HB_TH4_WDAT4[7:0] | [7 empty] | 00 | +0x293
660 | +0x294 | WEC_HB_TH4_WDAT5[7:0] | [7 empty] | 00 | +0x294
661 | +0x295 | WEC_HB_TH4_WDAT6[7:0] | [7 empty] | 00 | +0x295
662 | +0x296 | WEC_HB_TH4_WDAT7[7:0] | [7 empty] | 00 | +0x296
663 | +0x297 | WEC_HB_TH4_WDAT8[7:0] | [7 empty] | 00 | +0x297
664 | +0x298 | WEC_HB_TH5_WDAT1[7:0] | [7 empty] | 00 | +0x298
665 | +0x299 | WEC_HB_TH5_WDAT2[7:0] | [7 empty] | 00 | +0x299
666 | +0x29A | WEC_HB_TH5_WDAT3[7:0] | [7 empty] | 00 | +0x29A
667 | +0x29B | WEC_HB_TH5_WDAT4[7:0] | [7 empty] | 00 | +0x29B
668 | +0x29C | WEC_HB_TH5_WDAT5[7:0] | [7 empty] | 00 | +0x29C
669 | +0x29D | WEC_HB_TH5_WDAT6[7:0] | [7 empty] | 00 | +0x29D
670 | +0x29E | WEC_HB_TH5_WDAT7[7:0] | [7 empty] | 00 | +0x29E
671 | +0x29F | WEC_HB_TH5_WDAT8[7:0] | [7 empty] | 00 | +0x29F
672 | +0x2A0 | WEC_HB_TH6_WDAT1[7:0] | [7 empty] | 00 | +0x2A0
673 | +0x2A1 | WEC_HB_TH6_WDAT2[7:0] | [7 empty] | 00 | +0x2A1
674 | +0x2A2 | WEC_HB_TH6_WDAT3[7:0] | [7 empty] | 00 | +0x2A2
675 | +0x2A3 | WEC_HB_TH6_WDAT4[7:0] | [7 empty] | 00 | +0x2A3
676 | +0x2A4 | WEC_HB_TH6_WDAT5[7:0] | [7 empty] | 00 | +0x2A4
677 | +0x2A5 | WEC_HB_TH6_WDAT6[7:0] | [7 empty] | 00 | +0x2A5
678 | +0x2A6 | WEC_HB_TH6_WDAT7[7:0] | [7 empty] | 00 | +0x2A6
679 | +0x2A7 | WEC_HB_TH6_WDAT8[7:0] | [7 empty] | 00 | +0x2A7
680 | +0x2A8 | WEC_HB_TH7_WDAT1[7:0] | [7 empty] | 00 | +0x2A8
681 | +0x2A9 | WEC_HB_TH7_WDAT2[7:0] | [7 empty] | 00 | +0x2A9
682 | +0x2AA | WEC_HB_TH7_WDAT3[7:0] | [7 empty] | 00 | +0x2AA
683 | +0x2AB | WEC_HB_TH7_WDAT4[7:0] | [7 empty] | 00 | +0x2AB
684 | +0x2AC | WEC_HB_TH7_WDAT5[7:0] | [7 empty] | 00 | +0x2AC
685 | +0x2AD | WEC_HB_TH7_WDAT6[7:0] | [7 empty] | 00 | +0x2AD
686 | +0x2AE | WEC_HB_TH7_WDAT7[7:0] | [7 empty] | 00 | +0x2AE
687 | +0x2AF | WEC_HB_TH7_WDAT8[7:0] | [7 empty] | 00 | +0x2AF
688 | +0x2B0 | WEC_VB_TH1_RDAT1[7:0] | [7 empty] | 00 | +0x2B0
689 | +0x2B1 | WEC_VB_TH1_RDAT2[7:0] | [7 empty] | 00 | +0x2B1
690 | +0x2B2 | WEC_VB_TH1_RDAT3[7:0] | [7 empty] | 00 | +0x2B2
691 | +0x2B3 | WEC_VB_TH1_RDAT4[7:0] | [7 empty] | 00 | +0x2B3
692 | +0x2B4 | WEC_VB_TH1_RDAT5[7:0] | [7 empty] | 00 | +0x2B4
693 | +0x2B5 | WEC_VB_TH1_RDAT6[7:0] | [7 empty] | 00 | +0x2B5
694 | +0x2B6 | WEC_VB_TH1_RDAT7[7:0] | [7 empty] | 00 | +0x2B6
695 | +0x2B7 | WEC_VB_TH1_RDAT8[7:0] | [7 empty] | 00 | +0x2B7
696 | +0x2B8 | WEC_VB_TH2_RDAT1[7:0] | [7 empty] | 00 | +0x2B8
697 | +0x2B9 | WEC_VB_TH2_RDAT2[7:0] | [7 empty] | 00 | +0x2B9
698 | +0x2BA | WEC_VB_TH2_RDAT3[7:0] | [7 empty] | 00 | +0x2BA
699 | +0x2BB | WEC_VB_TH2_RDAT4[7:0] | [7 empty] | 00 | +0x2BB
700 | +0x2BC | WEC_VB_TH2_RDAT5[7:0] | [7 empty] | 00 | +0x2BC
701 | +0x2BD | WEC_VB_TH2_RDAT6[7:0] | [7 empty] | 00 | +0x2BD
702 | +0x2BE | WEC_VB_TH2_RDAT7[7:0] | [7 empty] | 00 | +0x2BE
703 | +0x2BF | WEC_VB_TH2_RDAT8[7:0] | [7 empty] | 00 | +0x2BF
704 | +0x2C0 | WEC_VB_TH3_RDAT1[7:0] | [7 empty] | 00 | +0x2C0
705 | +0x2C1 | WEC_VB_TH3_RDAT2[7:0] | [7 empty] | 00 | +0x2C1
706 | +0x2C2 | WEC_VB_TH3_RDAT3[7:0] | [7 empty] | 00 | +0x2C2
707 | +0x2C3 | WEC_VB_TH3_RDAT4[7:0] | [7 empty] | 00 | +0x2C3
708 | +0x2C4 | WEC_VB_TH3_RDAT5[7:0] | [7 empty] | 00 | +0x2C4
709 | +0x2C5 | WEC_VB_TH3_RDAT6[7:0] | [7 empty] | 00 | +0x2C5
710 | +0x2C6 | WEC_VB_TH3_RDAT7[7:0] | [7 empty] | 00 | +0x2C6
711 | +0x2C7 | WEC_VB_TH3_RDAT8[7:0] | [7 empty] | 00 | +0x2C7
712 | +0x2C8 | WEC_VB_TH4_RDAT1[7:0] | [7 empty] | 00 | +0x2C8
713 | +0x2C9 | WEC_VB_TH4_RDAT2[7:0] | [7 empty] | 00 | +0x2C9
714 | +0x2CA | WEC_VB_TH4_RDAT3[7:0] | [7 empty] | 00 | +0x2CA
715 | +0x2CB | WEC_VB_TH4_RDAT4[7:0] | [7 empty] | 00 | +0x2CB
716 | +0x2CC | WEC_VB_TH4_RDAT5[7:0] | [7 empty] | 00 | +0x2CC
717 | +0x2CD | WEC_VB_TH4_RDAT6[7:0] | [7 empty] | 00 | +0x2CD
718 | +0x2CE | WEC_VB_TH4_RDAT7[7:0] | [7 empty] | 00 | +0x2CE
719 | +0x2CF | WEC_VB_TH4_RDAT8[7:0] | [7 empty] | 00 | +0x2CF
720 | +0x2D0 | WEC_VB_TH5_RDAT1[7:0] | [7 empty] | 00 | +0x2D0
721 | +0x2D1 | WEC_VB_TH5_RDAT2[7:0] | [7 empty] | 00 | +0x2D1
722 | +0x2D2 | WEC_VB_TH5_RDAT3[7:0] | [7 empty] | 00 | +0x2D2
723 | +0x2D3 | WEC_VB_TH5_RDAT4[7:0] | [7 empty] | 00 | +0x2D3
724 | +0x2D4 | WEC_VB_TH5_RDAT5[7:0] | [7 empty] | 00 | +0x2D4
725 | +0x2D5 | WEC_VB_TH5_RDAT6[7:0] | [7 empty] | 00 | +0x2D5
726 | +0x2D6 | WEC_VB_TH5_RDAT7[7:0] | [7 empty] | 00 | +0x2D6
727 | +0x2D7 | WEC_VB_TH5_RDAT8[7:0] | [7 empty] | 00 | +0x2D7
728 | +0x2D8 | WEC_VB_TH6_RDAT1[7:0] | [7 empty] | 00 | +0x2D8
729 | +0x2D9 | WEC_VB_TH6_RDAT2[7:0] | [7 empty] | 00 | +0x2D9
730 | +0x2DA | WEC_VB_TH6_RDAT3[7:0] | [7 empty] | 00 | +0x2DA
731 | +0x2DB | WEC_VB_TH6_RDAT4[7:0] | [7 empty] | 00 | +0x2DB
732 | +0x2DC | WEC_VB_TH6_RDAT5[7:0] | [7 empty] | 00 | +0x2DC
733 | +0x2DD | WEC_VB_TH6_RDAT6[7:0] | [7 empty] | 00 | +0x2DD
734 | +0x2DE | WEC_VB_TH6_RDAT7[7:0] | [7 empty] | 00 | +0x2DE
735 | +0x2DF | WEC_VB_TH6_RDAT8[7:0] | [7 empty] | 00 | +0x2DF
736 | +0x2E0 | WEC_VB_TH7_RDAT1[7:0] | [7 empty] | 00 | +0x2E0
737 | +0x2E1 | WEC_VB_TH7_RDAT2[7:0] | [7 empty] | 00 | +0x2E1
738 | +0x2E2 | WEC_VB_TH7_RDAT3[7:0] | [7 empty] | 00 | +0x2E2
739 | +0x2E3 | WEC_VB_TH7_RDAT4[7:0] | [7 empty] | 00 | +0x2E3
740 | +0x2E4 | WEC_VB_TH7_RDAT5[7:0] | [7 empty] | 00 | +0x2E4
741 | +0x2E5 | WEC_VB_TH7_RDAT6[7:0] | [7 empty] | 00 | +0x2E5
742 | +0x2E6 | WEC_VB_TH7_RDAT7[7:0] | [7 empty] | 00 | +0x2E6
743 | +0x2E7 | WEC_VB_TH7_RDAT8[7:0] | [7 empty] | 00 | +0x2E7
744 | +0x2E8 | WEC_VB_TH1_GDAT1[7:0] | [7 empty] | 00 | +0x2E8
745 | +0x2E9 | WEC_VB_TH1_GDAT2[7:0] | [7 empty] | 00 | +0x2E9
746 | +0x2EA | WEC_VB_TH1_GDAT3[7:0] | [7 empty] | 00 | +0x2EA
747 | +0x2EB | WEC_VB_TH1_GDAT4[7:0] | [7 empty] | 00 | +0x2EB
748 | +0x2EC | WEC_VB_TH1_GDAT5[7:0] | [7 empty] | 00 | +0x2EC
749 | +0x2ED | WEC_VB_TH1_GDAT6[7:0] | [7 empty] | 00 | +0x2ED
750 | +0x2EE | WEC_VB_TH1_GDAT7[7:0] | [7 empty] | 00 | +0x2EE
751 | +0x2EF | WEC_VB_TH1_GDAT8[7:0] | [7 empty] | 00 | +0x2EF
752 | +0x2F0 | WEC_VB_TH2_GDAT1[7:0] | [7 empty] | 00 | +0x2F0
753 | +0x2F1 | WEC_VB_TH2_GDAT2[7:0] | [7 empty] | 00 | +0x2F1
754 | +0x2F2 | WEC_VB_TH2_GDAT3[7:0] | [7 empty] | 00 | +0x2F2
755 | +0x2F3 | WEC_VB_TH2_GDAT4[7:0] | [7 empty] | 00 | +0x2F3
756 | +0x2F4 | WEC_VB_TH2_GDAT5[7:0] | [7 empty] | 00 | +0x2F4
757 | +0x2F5 | WEC_VB_TH2_GDAT6[7:0] | [7 empty] | 00 | +0x2F5
758 | +0x2F6 | WEC_VB_TH2_GDAT7[7:0] | [7 empty] | 00 | +0x2F6
759 | +0x2F7 | WEC_VB_TH2_GDAT8[7:0] | [7 empty] | 00 | +0x2F7
760 | +0x2F8 | WEC_VB_TH3_GDAT1[7:0] | [7 empty] | 00 | +0x2F8
761 | +0x2F9 | WEC_VB_TH3_GDAT2[7:0] | [7 empty] | 00 | +0x2F9
762 | +0x2FA | WEC_VB_TH3_GDAT3[7:0] | [7 empty] | 00 | +0x2FA
763 | +0x2FB | WEC_VB_TH3_GDAT4[7:0] | [7 empty] | 00 | +0x2FB
764 | +0x2FC | WEC_VB_TH3_GDAT5[7:0] | [7 empty] | 00 | +0x2FC
765 | +0x2FD | WEC_VB_TH3_GDAT6[7:0] | [7 empty] | 00 | +0x2FD
766 | +0x2FE | WEC_VB_TH3_GDAT7[7:0] | [7 empty] | 00 | +0x2FE
767 | +0x2FF | WEC_VB_TH3_GDAT8[7:0] | [7 empty] | 00 | +0x2FF
768 | +0x300 | WEC_VB_TH4_GDAT1[7:0] | [7 empty] | 00 | +0x300
769 | +0x301 | WEC_VB_TH4_GDAT2[7:0] | [7 empty] | 00 | +0x301
770 | +0x302 | WEC_VB_TH4_GDAT3[7:0] | [7 empty] | 00 | +0x302
771 | +0x303 | WEC_VB_TH4_GDAT4[7:0] | [7 empty] | 00 | +0x303
772 | +0x304 | WEC_VB_TH4_GDAT5[7:0] | [7 empty] | 00 | +0x304
773 | +0x305 | WEC_VB_TH4_GDAT6[7:0] | [7 empty] | 00 | +0x305
774 | +0x306 | WEC_VB_TH4_GDAT7[7:0] | [7 empty] | 00 | +0x306
775 | +0x307 | WEC_VB_TH4_GDAT8[7:0] | [7 empty] | 00 | +0x307
776 | +0x308 | WEC_VB_TH5_GDAT1[7:0] | [7 empty] | 00 | +0x308
777 | +0x309 | WEC_VB_TH5_GDAT2[7:0] | [7 empty] | 00 | +0x309
778 | +0x30A | WEC_VB_TH5_GDAT3[7:0] | [7 empty] | 00 | +0x30A
779 | +0x30B | WEC_VB_TH5_GDAT4[7:0] | [7 empty] | 00 | +0x30B
780 | +0x30C | WEC_VB_TH5_GDAT5[7:0] | [7 empty] | 00 | +0x30C
781 | +0x30D | WEC_VB_TH5_GDAT6[7:0] | [7 empty] | 00 | +0x30D
782 | +0x30E | WEC_VB_TH5_GDAT7[7:0] | [7 empty] | 00 | +0x30E
783 | +0x30F | WEC_VB_TH5_GDAT8[7:0] | [7 empty] | 00 | +0x30F
784 | +0x310 | WEC_VB_TH6_GDAT1[7:0] | [7 empty] | 00 | +0x310
785 | +0x311 | WEC_VB_TH6_GDAT2[7:0] | [7 empty] | 00 | +0x311
786 | +0x312 | WEC_VB_TH6_GDAT3[7:0] | [7 empty] | 00 | +0x312
787 | +0x313 | WEC_VB_TH6_GDAT4[7:0] | [7 empty] | 00 | +0x313
788 | +0x314 | WEC_VB_TH6_GDAT5[7:0] | [7 empty] | 00 | +0x314
789 | +0x315 | WEC_VB_TH6_GDAT6[7:0] | [7 empty] | 00 | +0x315
790 | +0x316 | WEC_VB_TH6_GDAT7[7:0] | [7 empty] | 00 | +0x316
791 | +0x317 | WEC_VB_TH6_GDAT8[7:0] | [7 empty] | 00 | +0x317
792 | +0x318 | WEC_VB_TH7_GDAT1[7:0] | [7 empty] | 00 | +0x318
793 | +0x319 | WEC_VB_TH7_GDAT2[7:0] | [7 empty] | 00 | +0x319
794 | +0x31A | WEC_VB_TH7_GDAT3[7:0] | [7 empty] | 00 | +0x31A
795 | +0x31B | WEC_VB_TH7_GDAT4[7:0] | [7 empty] | 00 | +0x31B
796 | +0x31C | WEC_VB_TH7_GDAT5[7:0] | [7 empty] | 00 | +0x31C
797 | +0x31D | WEC_VB_TH7_GDAT6[7:0] | [7 empty] | 00 | +0x31D
798 | +0x31E | WEC_VB_TH7_GDAT7[7:0] | [7 empty] | 00 | +0x31E
799 | +0x31F | WEC_VB_TH7_GDAT8[7:0] | [7 empty] | 00 | +0x31F
800 | +0x320 | WEC_VB_TH1_BDAT1[7:0] | [7 empty] | 00 | +0x320
801 | +0x321 | WEC_VB_TH1_BDAT2[7:0] | [7 empty] | 00 | +0x321
802 | +0x322 | WEC_VB_TH1_BDAT3[7:0] | [7 empty] | 00 | +0x322
803 | +0x323 | WEC_VB_TH1_BDAT4[7:0] | [7 empty] | 00 | +0x323
804 | +0x324 | WEC_VB_TH1_BDAT5[7:0] | [7 empty] | 00 | +0x324
805 | +0x325 | WEC_VB_TH1_BDAT6[7:0] | [7 empty] | 00 | +0x325
806 | +0x326 | WEC_VB_TH1_BDAT7[7:0] | [7 empty] | 00 | +0x326
807 | +0x327 | WEC_VB_TH1_BDAT8[7:0] | [7 empty] | 00 | +0x327
808 | +0x328 | WEC_VB_TH2_BDAT1[7:0] | [7 empty] | 00 | +0x328
809 | +0x329 | WEC_VB_TH2_BDAT2[7:0] | [7 empty] | 00 | +0x329
810 | +0x32A | WEC_VB_TH2_BDAT3[7:0] | [7 empty] | 00 | +0x32A
811 | +0x32B | WEC_VB_TH2_BDAT4[7:0] | [7 empty] | 00 | +0x32B
812 | +0x32C | WEC_VB_TH2_BDAT5[7:0] | [7 empty] | 00 | +0x32C
813 | +0x32D | WEC_VB_TH2_BDAT6[7:0] | [7 empty] | 00 | +0x32D
814 | +0x32E | WEC_VB_TH2_BDAT7[7:0] | [7 empty] | 00 | +0x32E
815 | +0x32F | WEC_VB_TH2_BDAT8[7:0] | [7 empty] | 00 | +0x32F
816 | +0x330 | WEC_VB_TH3_BDAT1[7:0] | [7 empty] | 00 | +0x330
817 | +0x331 | WEC_VB_TH3_BDAT2[7:0] | [7 empty] | 00 | +0x331
818 | +0x332 | WEC_VB_TH3_BDAT3[7:0] | [7 empty] | 00 | +0x332
819 | +0x333 | WEC_VB_TH3_BDAT4[7:0] | [7 empty] | 00 | +0x333
820 | +0x334 | WEC_VB_TH3_BDAT5[7:0] | [7 empty] | 00 | +0x334
821 | +0x335 | WEC_VB_TH3_BDAT6[7:0] | [7 empty] | 00 | +0x335
822 | +0x336 | WEC_VB_TH3_BDAT7[7:0] | [7 empty] | 00 | +0x336
823 | +0x337 | WEC_VB_TH3_BDAT8[7:0] | [7 empty] | 00 | +0x337
824 | +0x338 | WEC_VB_TH4_BDAT1[7:0] | [7 empty] | 00 | +0x338
825 | +0x339 | WEC_VB_TH4_BDAT2[7:0] | [7 empty] | 00 | +0x339
826 | +0x33A | WEC_VB_TH4_BDAT3[7:0] | [7 empty] | 00 | +0x33A
827 | +0x33B | WEC_VB_TH4_BDAT4[7:0] | [7 empty] | 00 | +0x33B
828 | +0x33C | WEC_VB_TH4_BDAT5[7:0] | [7 empty] | 00 | +0x33C
829 | +0x33D | WEC_VB_TH4_BDAT6[7:0] | [7 empty] | 00 | +0x33D
830 | +0x33E | WEC_VB_TH4_BDAT7[7:0] | [7 empty] | 00 | +0x33E
831 | +0x33F | WEC_VB_TH4_BDAT8[7:0] | [7 empty] | 00 | +0x33F
832 | +0x340 | WEC_VB_TH5_BDAT1[7:0] | [7 empty] | 00 | +0x340
833 | +0x341 | WEC_VB_TH5_BDAT2[7:0] | [7 empty] | 00 | +0x341
834 | +0x342 | WEC_VB_TH5_BDAT3[7:0] | [7 empty] | 00 | +0x342
835 | +0x343 | WEC_VB_TH5_BDAT4[7:0] | [7 empty] | 00 | +0x343
836 | +0x344 | WEC_VB_TH5_BDAT5[7:0] | [7 empty] | 00 | +0x344
837 | +0x345 | WEC_VB_TH5_BDAT6[7:0] | [7 empty] | 00 | +0x345
838 | +0x346 | WEC_VB_TH5_BDAT7[7:0] | [7 empty] | 00 | +0x346
839 | +0x347 | WEC_VB_TH5_BDAT8[7:0] | [7 empty] | 00 | +0x347
840 | +0x348 | WEC_VB_TH6_BDAT1[7:0] | [7 empty] | 00 | +0x348
841 | +0x349 | WEC_VB_TH6_BDAT2[7:0] | [7 empty] | 00 | +0x349
842 | +0x34A | WEC_VB_TH6_BDAT3[7:0] | [7 empty] | 00 | +0x34A
843 | +0x34B | WEC_VB_TH6_BDAT4[7:0] | [7 empty] | 00 | +0x34B
844 | +0x34C | WEC_VB_TH6_BDAT5[7:0] | [7 empty] | 00 | +0x34C
845 | +0x34D | WEC_VB_TH6_BDAT6[7:0] | [7 empty] | 00 | +0x34D
846 | +0x34E | WEC_VB_TH6_BDAT7[7:0] | [7 empty] | 00 | +0x34E
847 | +0x34F | WEC_VB_TH6_BDAT8[7:0] | [7 empty] | 00 | +0x34F
848 | +0x350 | WEC_VB_TH7_BDAT1[7:0] | [7 empty] | 00 | +0x350
849 | +0x351 | WEC_VB_TH7_BDAT2[7:0] | [7 empty] | 00 | +0x351
850 | +0x352 | WEC_VB_TH7_BDAT3[7:0] | [7 empty] | 00 | +0x352
851 | +0x353 | WEC_VB_TH7_BDAT4[7:0] | [7 empty] | 00 | +0x353
852 | +0x354 | WEC_VB_TH7_BDAT5[7:0] | [7 empty] | 00 | +0x354
853 | +0x355 | WEC_VB_TH7_BDAT6[7:0] | [7 empty] | 00 | +0x355
854 | +0x356 | WEC_VB_TH7_BDAT7[7:0] | [7 empty] | 00 | +0x356
855 | +0x357 | WEC_VB_TH7_BDAT8[7:0] | [7 empty] | 00 | +0x357
856 | +0x358 | WEC_VB_TH1_WDAT1[7:0] | [7 empty] | 00 | +0x358
857 | +0x359 | WEC_VB_TH1_WDAT2[7:0] | [7 empty] | 00 | +0x359
858 | +0x35A | WEC_VB_TH1_WDAT3[7:0] | [7 empty] | 00 | +0x35A
859 | +0x35B | WEC_VB_TH1_WDAT4[7:0] | [7 empty] | 00 | +0x35B
860 | +0x35C | WEC_VB_TH1_WDAT5[7:0] | [7 empty] | 00 | +0x35C
861 | +0x35D | WEC_VB_TH1_WDAT6[7:0] | [7 empty] | 00 | +0x35D
862 | +0x35E | WEC_VB_TH1_WDAT7[7:0] | [7 empty] | 00 | +0x35E
863 | +0x35F | WEC_VB_TH1_WDAT8[7:0] | [7 empty] | 00 | +0x35F
864 | +0x360 | WEC_VB_TH2_WDAT1[7:0] | [7 empty] | 00 | +0x360
865 | +0x361 | WEC_VB_TH2_WDAT2[7:0] | [7 empty] | 00 | +0x361
866 | +0x362 | WEC_VB_TH2_WDAT3[7:0] | [7 empty] | 00 | +0x362
867 | +0x363 | WEC_VB_TH2_WDAT4[7:0] | [7 empty] | 00 | +0x363
868 | +0x364 | WEC_VB_TH2_WDAT5[7:0] | [7 empty] | 00 | +0x364
869 | +0x365 | WEC_VB_TH2_WDAT6[7:0] | [7 empty] | 00 | +0x365
870 | +0x366 | WEC_VB_TH2_WDAT7[7:0] | [7 empty] | 00 | +0x366
871 | +0x367 | WEC_VB_TH2_WDAT8[7:0] | [7 empty] | 00 | +0x367
872 | +0x368 | WEC_VB_TH3_WDAT1[7:0] | [7 empty] | 00 | +0x368
873 | +0x369 | WEC_VB_TH3_WDAT2[7:0] | [7 empty] | 00 | +0x369
874 | +0x36A | WEC_VB_TH3_WDAT3[7:0] | [7 empty] | 00 | +0x36A
875 | +0x36B | WEC_VB_TH3_WDAT4[7:0] | [7 empty] | 00 | +0x36B
876 | +0x36C | WEC_VB_TH3_WDAT5[7:0] | [7 empty] | 00 | +0x36C
877 | +0x36D | WEC_VB_TH3_WDAT6[7:0] | [7 empty] | 00 | +0x36D
878 | +0x36E | WEC_VB_TH3_WDAT7[7:0] | [7 empty] | 00 | +0x36E
879 | +0x36F | WEC_VB_TH3_WDAT8[7:0] | [7 empty] | 00 | +0x36F
880 | +0x370 | WEC_VB_TH4_WDAT1[7:0] | [7 empty] | 00 | +0x370
881 | +0x371 | WEC_VB_TH4_WDAT2[7:0] | [7 empty] | 00 | +0x371
882 | +0x372 | WEC_VB_TH4_WDAT3[7:0] | [7 empty] | 00 | +0x372
883 | +0x373 | WEC_VB_TH4_WDAT4[7:0] | [7 empty] | 00 | +0x373
884 | +0x374 | WEC_VB_TH4_WDAT5[7:0] | [7 empty] | 00 | +0x374
885 | +0x375 | WEC_VB_TH4_WDAT6[7:0] | [7 empty] | 00 | +0x375
886 | +0x376 | WEC_VB_TH4_WDAT7[7:0] | [7 empty] | 00 | +0x376
887 | +0x377 | WEC_VB_TH4_WDAT8[7:0] | [7 empty] | 00 | +0x377
888 | +0x378 | WEC_VB_TH5_WDAT1[7:0] | [7 empty] | 00 | +0x378
889 | +0x379 | WEC_VB_TH5_WDAT2[7:0] | [7 empty] | 00 | +0x379
890 | +0x37A | WEC_VB_TH5_WDAT3[7:0] | [7 empty] | 00 | +0x37A
891 | +0x37B | WEC_VB_TH5_WDAT4[7:0] | [7 empty] | 00 | +0x37B
892 | +0x37C | WEC_VB_TH5_WDAT5[7:0] | [7 empty] | 00 | +0x37C
893 | +0x37D | WEC_VB_TH5_WDAT6[7:0] | [7 empty] | 00 | +0x37D
894 | +0x37E | WEC_VB_TH5_WDAT7[7:0] | [7 empty] | 00 | +0x37E
895 | +0x37F | WEC_VB_TH5_WDAT8[7:0] | [7 empty] | 00 | +0x37F
896 | +0x380 | WEC_VB_TH6_WDAT1[7:0] | [7 empty] | 00 | +0x380
897 | +0x381 | WEC_VB_TH6_WDAT2[7:0] | [7 empty] | 00 | +0x381
898 | +0x382 | WEC_VB_TH6_WDAT3[7:0] | [7 empty] | 00 | +0x382
899 | +0x383 | WEC_VB_TH6_WDAT4[7:0] | [7 empty] | 00 | +0x383
900 | +0x384 | WEC_VB_TH6_WDAT5[7:0] | [7 empty] | 00 | +0x384
901 | +0x385 | WEC_VB_TH6_WDAT6[7:0] | [7 empty] | 00 | +0x385
902 | +0x386 | WEC_VB_TH6_WDAT7[7:0] | [7 empty] | 00 | +0x386
903 | +0x387 | WEC_VB_TH6_WDAT8[7:0] | [7 empty] | 00 | +0x387
904 | +0x388 | WEC_VB_TH7_WDAT1[7:0] | [7 empty] | 00 | +0x388
905 | +0x389 | WEC_VB_TH7_WDAT2[7:0] | [7 empty] | 00 | +0x389
906 | +0x38A | WEC_VB_TH7_WDAT3[7:0] | [7 empty] | 00 | +0x38A
907 | +0x38B | WEC_VB_TH7_WDAT4[7:0] | [7 empty] | 00 | +0x38B
908 | +0x38C | WEC_VB_TH7_WDAT5[7:0] | [7 empty] | 00 | +0x38C
909 | +0x38D | WEC_VB_TH7_WDAT6[7:0] | [7 empty] | 00 | +0x38D
910 | +0x38E | WEC_VB_TH7_WDAT7[7:0] | [7 empty] | 00 | +0x38E
911 | +0x38F | WEC_VB_TH7_WDAT8[7:0] | [7 empty] | 00 | +0x38F
| Addr. | DATA7 | DATA6 | DATA5 | DATA4 | DATA3 | DATA2 | DATA1 | DATA0 | Initial | Addr.
Description of Functions
|  | register name | bit width | access type | V sync | function
|  | WEC_ON | 1 | RW | × | Sets the window edge correction ON/OFF setting. Setting value: 1 = Window edge correction ON/0 = OFF.
|  | WEC_HV_COMMON | 1 | RW | × | Sets whether to share the horizontal and vertical correction data. Setting value: 1 = Horizontal and vertical shared mode (The horizontal register is valid.) /0 = Horizontal and vertical separate mode
|  | WEC_HV_SEL | 2 | RW | × | Selects the correction processing method for pixels subject to correction from both the horizontal and vertical Setting value: 0h = Horizontal correction value + Vertical correction value /1h = Horizontal correction value /2h = Vertical correction value /3h = Larger correction value of the horizontal or vertical correction values
|  | WEC_RA_RGT | 1 | RW | × | Sets whether to apply correction to the first pixel or the second pixel of the two pixels used to compare the voltage. Setting value: 0 = Applied to second pixel when RGT = 1/1 = Applied to second pixel when RGT = 0
|  | WEC_RB_RGT | 1 | RW | × | Sets whether to apply correction to the first pixel or the second pixel of the two pixels used to compare the voltage. Setting value: 0 = Applied to second pixel when RGT = 1/1 = Applied to second pixel when RGT = 0
|  | WEC_GA_RGT | 1 | RW | × | Sets whether to apply correction to the first pixel or the second pixel of the two pixels used to compare the voltage. Setting value: 0 = Applied to second pixel when RGT = 1/1 = Applied to second pixel when RGT = 0
|  | WEC_GB_RGT | 1 | RW | × | Sets whether to apply correction to the first pixel or the second pixel of the two pixels used to compare the voltage. Setting value: 0 = Applied to second pixel when RGT = 1/1 = Applied to second pixel when RGT = 0
|  | WEC_BA_RGT | 1 | RW | × | Sets whether to apply correction to the first pixel or the second pixel of the two pixels used to compare the voltage. Setting value: 0 = Applied to second pixel when RGT = 1/1 = Applied to second pixel when RGT = 0
|  | WEC_BB_RGT | 1 | RW | × | Sets whether to apply correction to the first pixel or the second pixel of the two pixels used to compare the voltage. Setting value: 0 = Applied to second pixel when RGT = 1/1 = Applied to second pixel when RGT = 0
|  | WEC_WA_RGT | 1 | RW | × | Sets whether to apply correction to the first pixel or the second pixel of the two pixels used to compare the voltage. Setting value: 0 = Applied to second pixel when RGT = 1/1 = Applied to second pixel when RGT = 0
|  | WEC_WB_RGT | 1 | RW | × | Sets whether to apply correction to the first pixel or the second pixel of the two pixels used to compare the voltage. Setting value: 0 = Applied to second pixel when RGT = 1/1 = Applied to second pixel when RGT = 0
|  | WEC_RA_DWN | 1 | RW | × | Sets whether to apply correction to the first pixel or the second pixel of the two pixels used to compare the voltage. Setting value: 0 = Applied to second pixel when DWN = 1/1 = Applied to second pixel when DWN = 0
|  | WEC_RB_DWN | 1 | RW | × | Sets whether to apply correction to the first pixel or the second pixel of the two pixels used to compare the voltage. Setting value: 0 = Applied to second pixel when DWN = 1/1 = Applied to second pixel when DWN = 0
|  | WEC_GA_DWN | 1 | RW | × | Sets whether to apply correction to the first pixel or the second pixel of the two pixels used to compare the voltage. Setting value: 0 = Applied to second pixel when DWN = 1/1 = Applied to second pixel when DWN = 0
|  | WEC_GB_DWN | 1 | RW | × | Sets whether to apply correction to the first pixel or the second pixel of the two pixels used to compare the voltage. Setting value: 0 = Applied to second pixel when DWN = 1/1 = Applied to second pixel when DWN = 0
|  | WEC_BA_DWN | 1 | RW | × | Sets whether to apply correction to the first pixel or the second pixel of the two pixels used to compare the voltage. Setting value: 0 = Applied to second pixel when DWN = 1/1 = Applied to second pixel when DWN = 0
|  | WEC_BB_DWN | 1 | RW | × | Sets whether to apply correction to the first pixel or the second pixel of the two pixels used to compare the voltage. Setting value: 0 = Applied to second pixel when DWN = 1/1 = Applied to second pixel when DWN = 0
|  | WEC_WA_DWN | 1 | RW | × | Sets whether to apply correction to the first pixel or the second pixel of the two pixels used to compare the voltage. Setting value: 0 = Applied to second pixel when DWN = 1/1 = Applied to second pixel when DWN = 0
|  | WEC_WB_DWN | 1 | RW | × | Sets whether to apply correction to the first pixel or the second pixel of the two pixels used to compare the voltage. Setting value: 0 = Applied to second pixel when DWN = 1/1 = Applied to second pixel when DWN = 0
|  | WEC_HA_TH1_RDAT1 | 8 | RW | × | Sets the correction levels for the correction points in 8 signed bits. The signed 8-bit data is shifted by 3 bits, and added to the video signal in the range of –1024 to +1016.
|  | WEC_HA_TH1_RDAT2 | 8 | RW | × | Sets the correction levels for the correction points in 8 signed bits. The signed 8-bit data is shifted by 3 bits, and added to the video signal in the range of –1024 to +1016.
|  | WEC_HA_TH1_RDAT3 | 8 | RW | × | Sets the correction levels for the correction points in 8 signed bits. The signed 8-bit data is shifted by 3 bits, and added to the video signal in the range of –1024 to +1016.
|  | WEC_HA_TH1_RDAT4 | 8 | RW | × | Sets the correction levels for the correction points in 8 signed bits. The signed 8-bit data is shifted by 3 bits, and added to the video signal in the range of –1024 to +1016.
|  | WEC_HA_TH1_RDAT5 | 8 | RW | × | Sets the correction levels for the correction points in 8 signed bits. The signed 8-bit data is shifted by 3 bits, and added to the video signal in the range of –1024 to +1016.
|  | WEC_HA_TH1_RDAT6 | 8 | RW | × | Sets the correction levels for the correction points in 8 signed bits. The signed 8-bit data is shifted by 3 bits, and added to the video signal in the range of –1024 to +1016.
|  | WEC_HA_TH1_RDAT7 | 8 | RW | × | Sets the correction levels for the correction points in 8 signed bits. The signed 8-bit data is shifted by 3 bits, and added to the video signal in the range of –1024 to +1016.
|  | WEC_HA_TH1_RDAT8 | 8 | RW | × | Sets the correction levels for the correction points in 8 signed bits. The signed 8-bit data is shifted by 3 bits, and added to the video signal in the range of –1024 to +1016.
|  | WEC_HA_TH2_RDAT1 | 8 | RW | × | Sets the correction levels for the correction points in 8 signed bits. The signed 8-bit data is shifted by 3 bits, and added to the video signal in the range of –1024 to +1016.
|  | WEC_HA_TH2_RDAT2 | 8 | RW | × | Sets the correction levels for the correction points in 8 signed bits. The signed 8-bit data is shifted by 3 bits, and added to the video signal in the range of –1024 to +1016.
|  | WEC_HA_TH2_RDAT3 | 8 | RW | × | Sets the correction levels for the correction points in 8 signed bits. The signed 8-bit data is shifted by 3 bits, and added to the video signal in the range of –1024 to +1016.
|  | WEC_HA_TH2_RDAT4 | 8 | RW | × | Sets the correction levels for the correction points in 8 signed bits. The signed 8-bit data is shifted by 3 bits, and added to the video signal in the range of –1024 to +1016.
|  | WEC_HA_TH2_RDAT5 | 8 | RW | × | Sets the correction levels for the correction points in 8 signed bits. The signed 8-bit data is shifted by 3 bits, and added to the video signal in the range of –1024 to +1016.
|  | WEC_HA_TH2_RDAT6 | 8 | RW | × | Sets the correction levels for the correction points in 8 signed bits. The signed 8-bit data is shifted by 3 bits, and added to the video signal in the range of –1024 to +1016.
|  | WEC_HA_TH2_RDAT7 | 8 | RW | × | Sets the correction levels for the correction points in 8 signed bits. The signed 8-bit data is shifted by 3 bits, and added to the video signal in the range of –1024 to +1016.
|  | WEC_HA_TH2_RDAT8 | 8 | RW | × | Sets the correction levels for the correction points in 8 signed bits. The signed 8-bit data is shifted by 3 bits, and added to the video signal in the range of –1024 to +1016.
|  | WEC_HA_TH3_RDAT1 | 8 | RW | × | Sets the correction levels for the correction points in 8 signed bits. The signed 8-bit data is shifted by 3 bits, and added to the video signal in the range of –1024 to +1016.
|  | WEC_HA_TH3_RDAT2 | 8 | RW | × | Sets the correction levels for the correction points in 8 signed bits. The signed 8-bit data is shifted by 3 bits, and added to the video signal in the range of –1024 to +1016.
|  | WEC_HA_TH3_RDAT3 | 8 | RW | × | Sets the correction levels for the correction points in 8 signed bits. The signed 8-bit data is shifted by 3 bits, and added to the video signal in the range of –1024 to +1016.
|  | WEC_HA_TH3_RDAT4 | 8 | RW | × | Sets the correction levels for the correction points in 8 signed bits. The signed 8-bit data is shifted by 3 bits, and added to the video signal in the range of –1024 to +1016.
|  | WEC_HA_TH3_RDAT5 | 8 | RW | × | Sets the correction levels for the correction points in 8 signed bits. The signed 8-bit data is shifted by 3 bits, and added to the video signal in the range of –1024 to +1016.
|  | WEC_HA_TH3_RDAT6 | 8 | RW | × | Sets the correction levels for the correction points in 8 signed bits. The signed 8-bit data is shifted by 3 bits, and added to the video signal in the range of –1024 to +1016.
|  | WEC_HA_TH3_RDAT7 | 8 | RW | × | Sets the correction levels for the correction points in 8 signed bits. The signed 8-bit data is shifted by 3 bits, and added to the video signal in the range of –1024 to +1016.
|  | WEC_HA_TH3_RDAT8 | 8 | RW | × | Sets the correction levels for the correction points in 8 signed bits. The signed 8-bit data is shifted by 3 bits, and added to the video signal in the range of –1024 to +1016.
|  | WEC_HA_TH4_RDAT1 | 8 | RW | × | Sets the correction levels for the correction points in 8 signed bits. The signed 8-bit data is shifted by 3 bits, and added to the video signal in the range of –1024 to +1016.
|  | WEC_HA_TH4_RDAT2 | 8 | RW | × | Sets the correction levels for the correction points in 8 signed bits. The signed 8-bit data is shifted by 3 bits, and added to the video signal in the range of –1024 to +1016.
|  | WEC_HA_TH4_RDAT3 | 8 | RW | × | Sets the correction levels for the correction points in 8 signed bits. The signed 8-bit data is shifted by 3 bits, and added to the video signal in the range of –1024 to +1016.
|  | WEC_HA_TH4_RDAT4 | 8 | RW | × | Sets the correction levels for the correction points in 8 signed bits. The signed 8-bit data is shifted by 3 bits, and added to the video signal in the range of –1024 to +1016.
|  | WEC_HA_TH4_RDAT5 | 8 | RW | × | Sets the correction levels for the correction points in 8 signed bits. The signed 8-bit data is shifted by 3 bits, and added to the video signal in the range of –1024 to +1016.
|  | WEC_HA_TH4_RDAT6 | 8 | RW | × | Sets the correction levels for the correction points in 8 signed bits. The signed 8-bit data is shifted by 3 bits, and added to the video signal in the range of –1024 to +1016.
|  | WEC_HA_TH4_RDAT7 | 8 | RW | × | Sets the correction levels for the correction points in 8 signed bits. The signed 8-bit data is shifted by 3 bits, and added to the video signal in the range of –1024 to +1016.
|  | WEC_HA_TH4_RDAT8 | 8 | RW | × | Sets the correction levels for the correction points in 8 signed bits. The signed 8-bit data is shifted by 3 bits, and added to the video signal in the range of –1024 to +1016.
|  | WEC_HA_TH5_RDAT1 | 8 | RW | × | Sets the correction levels for the correction points in 8 signed bits. The signed 8-bit data is shifted by 3 bits, and added to the video signal in the range of –1024 to +1016.
|  | WEC_HA_TH5_RDAT2 | 8 | RW | × | Sets the correction levels for the correction points in 8 signed bits. The signed 8-bit data is shifted by 3 bits, and added to the video signal in the range of –1024 to +1016.
|  | WEC_HA_TH5_RDAT3 | 8 | RW | × | Sets the correction levels for the correction points in 8 signed bits. The signed 8-bit data is shifted by 3 bits, and added to the video signal in the range of –1024 to +1016.
|  | WEC_HA_TH5_RDAT4 | 8 | RW | × | Sets the correction levels for the correction points in 8 signed bits. The signed 8-bit data is shifted by 3 bits, and added to the video signal in the range of –1024 to +1016.
|  | WEC_HA_TH5_RDAT5 | 8 | RW | × | Sets the correction levels for the correction points in 8 signed bits. The signed 8-bit data is shifted by 3 bits, and added to the video signal in the range of –1024 to +1016.
|  | WEC_HA_TH5_RDAT6 | 8 | RW | × | Sets the correction levels for the correction points in 8 signed bits. The signed 8-bit data is shifted by 3 bits, and added to the video signal in the range of –1024 to +1016.
|  | WEC_HA_TH5_RDAT7 | 8 | RW | × | Sets the correction levels for the correction points in 8 signed bits. The signed 8-bit data is shifted by 3 bits, and added to the video signal in the range of –1024 to +1016.
|  | WEC_HA_TH5_RDAT8 | 8 | RW | × | Sets the correction levels for the correction points in 8 signed bits. The signed 8-bit data is shifted by 3 bits, and added to the video signal in the range of –1024 to +1016.
|  | WEC_HA_TH6_RDAT1 | 8 | RW | × | Sets the correction levels for the correction points in 8 signed bits. The signed 8-bit data is shifted by 3 bits, and added to the video signal in the range of –1024 to +1016.
|  | WEC_HA_TH6_RDAT2 | 8 | RW | × | Sets the correction levels for the correction points in 8 signed bits. The signed 8-bit data is shifted by 3 bits, and added to the video signal in the range of –1024 to +1016.
|  | WEC_HA_TH6_RDAT3 | 8 | RW | × | Sets the correction levels for the correction points in 8 signed bits. The signed 8-bit data is shifted by 3 bits, and added to the video signal in the range of –1024 to +1016.
|  | WEC_HA_TH6_RDAT4 | 8 | RW | × | Sets the correction levels for the correction points in 8 signed bits. The signed 8-bit data is shifted by 3 bits, and added to the video signal in the range of –1024 to +1016.
|  | WEC_HA_TH6_RDAT5 | 8 | RW | × | Sets the correction levels for the correction points in 8 signed bits. The signed 8-bit data is shifted by 3 bits, and added to the video signal in the range of –1024 to +1016.
|  | WEC_HA_TH6_RDAT6 | 8 | RW | × | Sets the correction levels for the correction points in 8 signed bits. The signed 8-bit data is shifted by 3 bits, and added to the video signal in the range of –1024 to +1016.
|  | WEC_HA_TH6_RDAT7 | 8 | RW | × | Sets the correction levels for the correction points in 8 signed bits. The signed 8-bit data is shifted by 3 bits, and added to the video signal in the range of –1024 to +1016.
|  | WEC_HA_TH6_RDAT8 | 8 | RW | × | Sets the correction levels for the correction points in 8 signed bits. The signed 8-bit data is shifted by 3 bits, and added to the video signal in the range of –1024 to +1016.
|  | WEC_HA_TH7_RDAT1 | 8 | RW | × | Sets the correction levels for the correction points in 8 signed bits. The signed 8-bit data is shifted by 3 bits, and added to the video signal in the range of –1024 to +1016.
|  | WEC_HA_TH7_RDAT2 | 8 | RW | × | Sets the correction levels for the correction points in 8 signed bits. The signed 8-bit data is shifted by 3 bits, and added to the video signal in the range of –1024 to +1016.
|  | WEC_HA_TH7_RDAT3 | 8 | RW | × | Sets the correction levels for the correction points in 8 signed bits. The signed 8-bit data is shifted by 3 bits, and added to the video signal in the range of –1024 to +1016.
|  | WEC_HA_TH7_RDAT4 | 8 | RW | × | Sets the correction levels for the correction points in 8 signed bits. The signed 8-bit data is shifted by 3 bits, and added to the video signal in the range of –1024 to +1016.
|  | WEC_HA_TH7_RDAT5 | 8 | RW | × | Sets the correction levels for the correction points in 8 signed bits. The signed 8-bit data is shifted by 3 bits, and added to the video signal in the range of –1024 to +1016.
|  | WEC_HA_TH7_RDAT6 | 8 | RW | × | Sets the correction levels for the correction points in 8 signed bits. The signed 8-bit data is shifted by 3 bits, and added to the video signal in the range of –1024 to +1016.
|  | WEC_HA_TH7_RDAT7 | 8 | RW | × | Sets the correction levels for the correction points in 8 signed bits. The signed 8-bit data is shifted by 3 bits, and added to the video signal in the range of –1024 to +1016.
|  | WEC_HA_TH7_RDAT8 | 8 | RW | × | Sets the correction levels for the correction points in 8 signed bits. The signed 8-bit data is shifted by 3 bits, and added to the video signal in the range of –1024 to +1016.
|  | WEC_HA_TH1_GDAT1 | 8 | RW | × | Sets the correction levels for the correction points in 8 signed bits. The signed 8-bit data is shifted by 3 bits, and added to the video signal in the range of –1024 to +1016.
|  | WEC_HA_TH1_GDAT2 | 8 | RW | × | Sets the correction levels for the correction points in 8 signed bits. The signed 8-bit data is shifted by 3 bits, and added to the video signal in the range of –1024 to +1016.
|  | WEC_HA_TH1_GDAT3 | 8 | RW | × | Sets the correction levels for the correction points in 8 signed bits. The signed 8-bit data is shifted by 3 bits, and added to the video signal in the range of –1024 to +1016.
|  | WEC_HA_TH1_GDAT4 | 8 | RW | × | Sets the correction levels for the correction points in 8 signed bits. The signed 8-bit data is shifted by 3 bits, and added to the video signal in the range of –1024 to +1016.
|  | WEC_HA_TH1_GDAT5 | 8 | RW | × | Sets the correction levels for the correction points in 8 signed bits. The signed 8-bit data is shifted by 3 bits, and added to the video signal in the range of –1024 to +1016.
|  | WEC_HA_TH1_GDAT6 | 8 | RW | × | Sets the correction levels for the correction points in 8 signed bits. The signed 8-bit data is shifted by 3 bits, and added to the video signal in the range of –1024 to +1016.
|  | WEC_HA_TH1_GDAT7 | 8 | RW | × | Sets the correction levels for the correction points in 8 signed bits. The signed 8-bit data is shifted by 3 bits, and added to the video signal in the range of –1024 to +1016.
|  | WEC_HA_TH1_GDAT8 | 8 | RW | × | Sets the correction levels for the correction points in 8 signed bits. The signed 8-bit data is shifted by 3 bits, and added to the video signal in the range of –1024 to +1016.
|  | WEC_HA_TH2_GDAT1 | 8 | RW | × | Sets the correction levels for the correction points in 8 signed bits. The signed 8-bit data is shifted by 3 bits, and added to the video signal in the range of –1024 to +1016.
|  | WEC_HA_TH2_GDAT2 | 8 | RW | × | Sets the correction levels for the correction points in 8 signed bits. The signed 8-bit data is shifted by 3 bits, and added to the video signal in the range of –1024 to +1016.
|  | WEC_HA_TH2_GDAT3 | 8 | RW | × | Sets the correction levels for the correction points in 8 signed bits. The signed 8-bit data is shifted by 3 bits, and added to the video signal in the range of –1024 to +1016.
|  | WEC_HA_TH2_GDAT4 | 8 | RW | × | Sets the correction levels for the correction points in 8 signed bits. The signed 8-bit data is shifted by 3 bits, and added to the video signal in the range of –1024 to +1016.
|  | WEC_HA_TH2_GDAT5 | 8 | RW | × | Sets the correction levels for the correction points in 8 signed bits. The signed 8-bit data is shifted by 3 bits, and added to the video signal in the range of –1024 to +1016.
|  | WEC_HA_TH2_GDAT6 | 8 | RW | × | Sets the correction levels for the correction points in 8 signed bits. The signed 8-bit data is shifted by 3 bits, and added to the video signal in the range of –1024 to +1016.
|  | WEC_HA_TH2_GDAT7 | 8 | RW | × | Sets the correction levels for the correction points in 8 signed bits. The signed 8-bit data is shifted by 3 bits, and added to the video signal in the range of –1024 to +1016.
|  | WEC_HA_TH2_GDAT8 | 8 | RW | × | Sets the correction levels for the correction points in 8 signed bits. The signed 8-bit data is shifted by 3 bits, and added to the video signal in the range of –1024 to +1016.
|  | WEC_HA_TH3_GDAT1 | 8 | RW | × | Sets the correction levels for the correction points in 8 signed bits. The signed 8-bit data is shifted by 3 bits, and added to the video signal in the range of –1024 to +1016.
|  | WEC_HA_TH3_GDAT2 | 8 | RW | × | Sets the correction levels for the correction points in 8 signed bits. The signed 8-bit data is shifted by 3 bits, and added to the video signal in the range of –1024 to +1016.
|  | WEC_HA_TH3_GDAT3 | 8 | RW | × | Sets the correction levels for the correction points in 8 signed bits. The signed 8-bit data is shifted by 3 bits, and added to the video signal in the range of –1024 to +1016.
|  | WEC_HA_TH3_GDAT4 | 8 | RW | × | Sets the correction levels for the correction points in 8 signed bits. The signed 8-bit data is shifted by 3 bits, and added to the video signal in the range of –1024 to +1016.
|  | WEC_HA_TH3_GDAT5 | 8 | RW | × | Sets the correction levels for the correction points in 8 signed bits. The signed 8-bit data is shifted by 3 bits, and added to the video signal in the range of –1024 to +1016.
|  | WEC_HA_TH3_GDAT6 | 8 | RW | × | Sets the correction levels for the correction points in 8 signed bits. The signed 8-bit data is shifted by 3 bits, and added to the video signal in the range of –1024 to +1016.
|  | WEC_HA_TH3_GDAT7 | 8 | RW | × | Sets the correction levels for the correction points in 8 signed bits. The signed 8-bit data is shifted by 3 bits, and added to the video signal in the range of –1024 to +1016.
|  | WEC_HA_TH3_GDAT8 | 8 | RW | × | Sets the correction levels for the correction points in 8 signed bits. The signed 8-bit data is shifted by 3 bits, and added to the video signal in the range of –1024 to +1016.
|  | WEC_HA_TH4_GDAT1 | 8 | RW | × | Sets the correction levels for the correction points in 8 signed bits. The signed 8-bit data is shifted by 3 bits, and added to the video signal in the range of –1024 to +1016.
|  | WEC_HA_TH4_GDAT2 | 8 | RW | × | Sets the correction levels for the correction points in 8 signed bits. The signed 8-bit data is shifted by 3 bits, and added to the video signal in the range of –1024 to +1016.
|  | WEC_HA_TH4_GDAT3 | 8 | RW | × | Sets the correction levels for the correction points in 8 signed bits. The signed 8-bit data is shifted by 3 bits, and added to the video signal in the range of –1024 to +1016.
|  | WEC_HA_TH4_GDAT4 | 8 | RW | × | Sets the correction levels for the correction points in 8 signed bits. The signed 8-bit data is shifted by 3 bits, and added to the video signal in the range of –1024 to +1016.
|  | WEC_HA_TH4_GDAT5 | 8 | RW | × | Sets the correction levels for the correction points in 8 signed bits. The signed 8-bit data is shifted by 3 bits, and added to the video signal in the range of –1024 to +1016.
|  | WEC_HA_TH4_GDAT6 | 8 | RW | × | Sets the correction levels for the correction points in 8 signed bits. The signed 8-bit data is shifted by 3 bits, and added to the video signal in the range of –1024 to +1016.
|  | WEC_HA_TH4_GDAT7 | 8 | RW | × | Sets the correction levels for the correction points in 8 signed bits. The signed 8-bit data is shifted by 3 bits, and added to the video signal in the range of –1024 to +1016.
|  | WEC_HA_TH4_GDAT8 | 8 | RW | × | Sets the correction levels for the correction points in 8 signed bits. The signed 8-bit data is shifted by 3 bits, and added to the video signal in the range of –1024 to +1016.
|  | WEC_HA_TH5_GDAT1 | 8 | RW | × | Sets the correction levels for the correction points in 8 signed bits. The signed 8-bit data is shifted by 3 bits, and added to the video signal in the range of –1024 to +1016.
|  | WEC_HA_TH5_GDAT2 | 8 | RW | × | Sets the correction levels for the correction points in 8 signed bits. The signed 8-bit data is shifted by 3 bits, and added to the video signal in the range of –1024 to +1016.
|  | WEC_HA_TH5_GDAT3 | 8 | RW | × | Sets the correction levels for the correction points in 8 signed bits. The signed 8-bit data is shifted by 3 bits, and added to the video signal in the range of –1024 to +1016.
|  | WEC_HA_TH5_GDAT4 | 8 | RW | × | Sets the correction levels for the correction points in 8 signed bits. The signed 8-bit data is shifted by 3 bits, and added to the video signal in the range of –1024 to +1016.
|  | WEC_HA_TH5_GDAT5 | 8 | RW | × | Sets the correction levels for the correction points in 8 signed bits. The signed 8-bit data is shifted by 3 bits, and added to the video signal in the range of –1024 to +1016.
|  | WEC_HA_TH5_GDAT6 | 8 | RW | × | Sets the correction levels for the correction points in 8 signed bits. The signed 8-bit data is shifted by 3 bits, and added to the video signal in the range of –1024 to +1016.
|  | WEC_HA_TH5_GDAT7 | 8 | RW | × | Sets the correction levels for the correction points in 8 signed bits. The signed 8-bit data is shifted by 3 bits, and added to the video signal in the range of –1024 to +1016.
|  | WEC_HA_TH5_GDAT8 | 8 | RW | × | Sets the correction levels for the correction points in 8 signed bits. The signed 8-bit data is shifted by 3 bits, and added to the video signal in the range of –1024 to +1016.
|  | WEC_HA_TH6_GDAT1 | 8 | RW | × | Sets the correction levels for the correction points in 8 signed bits. The signed 8-bit data is shifted by 3 bits, and added to the video signal in the range of –1024 to +1016.
|  | WEC_HA_TH6_GDAT2 | 8 | RW | × | Sets the correction levels for the correction points in 8 signed bits. The signed 8-bit data is shifted by 3 bits, and added to the video signal in the range of –1024 to +1016.
|  | WEC_HA_TH6_GDAT3 | 8 | RW | × | Sets the correction levels for the correction points in 8 signed bits. The signed 8-bit data is shifted by 3 bits, and added to the video signal in the range of –1024 to +1016.
|  | WEC_HA_TH6_GDAT4 | 8 | RW | × | Sets the correction levels for the correction points in 8 signed bits. The signed 8-bit data is shifted by 3 bits, and added to the video signal in the range of –1024 to +1016.
|  | WEC_HA_TH6_GDAT5 | 8 | RW | × | Sets the correction levels for the correction points in 8 signed bits. The signed 8-bit data is shifted by 3 bits, and added to the video signal in the range of –1024 to +1016.
|  | WEC_HA_TH6_GDAT6 | 8 | RW | × | Sets the correction levels for the correction points in 8 signed bits. The signed 8-bit data is shifted by 3 bits, and added to the video signal in the range of –1024 to +1016.
|  | WEC_HA_TH6_GDAT7 | 8 | RW | × | Sets the correction levels for the correction points in 8 signed bits. The signed 8-bit data is shifted by 3 bits, and added to the video signal in the range of –1024 to +1016.
|  | WEC_HA_TH6_GDAT8 | 8 | RW | × | Sets the correction levels for the correction points in 8 signed bits. The signed 8-bit data is shifted by 3 bits, and added to the video signal in the range of –1024 to +1016.
|  | WEC_HA_TH7_GDAT1 | 8 | RW | × | Sets the correction levels for the correction points in 8 signed bits. The signed 8-bit data is shifted by 3 bits, and added to the video signal in the range of –1024 to +1016.
|  | WEC_HA_TH7_GDAT2 | 8 | RW | × | Sets the correction levels for the correction points in 8 signed bits. The signed 8-bit data is shifted by 3 bits, and added to the video signal in the range of –1024 to +1016.
|  | WEC_HA_TH7_GDAT3 | 8 | RW | × | Sets the correction levels for the correction points in 8 signed bits. The signed 8-bit data is shifted by 3 bits, and added to the video signal in the range of –1024 to +1016.
|  | WEC_HA_TH7_GDAT4 | 8 | RW | × | Sets the correction levels for the correction points in 8 signed bits. The signed 8-bit data is shifted by 3 bits, and added to the video signal in the range of –1024 to +1016.
|  | WEC_HA_TH7_GDAT5 | 8 | RW | × | Sets the correction levels for the correction points in 8 signed bits. The signed 8-bit data is shifted by 3 bits, and added to the video signal in the range of –1024 to +1016.
|  | WEC_HA_TH7_GDAT6 | 8 | RW | × | Sets the correction levels for the correction points in 8 signed bits. The signed 8-bit data is shifted by 3 bits, and added to the video signal in the range of –1024 to +1016.
|  | WEC_HA_TH7_GDAT7 | 8 | RW | × | Sets the correction levels for the correction points in 8 signed bits. The signed 8-bit data is shifted by 3 bits, and added to the video signal in the range of –1024 to +1016.
|  | WEC_HA_TH7_GDAT8 | 8 | RW | × | Sets the correction levels for the correction points in 8 signed bits. The signed 8-bit data is shifted by 3 bits, and added to the video signal in the range of –1024 to +1016.
|  | WEC_HA_TH1_BDAT1 | 8 | RW | × | Sets the correction levels for the correction points in 8 signed bits. The signed 8-bit data is shifted by 3 bits, and added to the video signal in the range of –1024 to +1016.
|  | WEC_HA_TH1_BDAT2 | 8 | RW | × | Sets the correction levels for the correction points in 8 signed bits. The signed 8-bit data is shifted by 3 bits, and added to the video signal in the range of –1024 to +1016.
|  | WEC_HA_TH1_BDAT3 | 8 | RW | × | Sets the correction levels for the correction points in 8 signed bits. The signed 8-bit data is shifted by 3 bits, and added to the video signal in the range of –1024 to +1016.
|  | WEC_HA_TH1_BDAT4 | 8 | RW | × | Sets the correction levels for the correction points in 8 signed bits. The signed 8-bit data is shifted by 3 bits, and added to the video signal in the range of –1024 to +1016.
|  | WEC_HA_TH1_BDAT5 | 8 | RW | × | Sets the correction levels for the correction points in 8 signed bits. The signed 8-bit data is shifted by 3 bits, and added to the video signal in the range of –1024 to +1016.
|  | WEC_HA_TH1_BDAT6 | 8 | RW | × | Sets the correction levels for the correction points in 8 signed bits. The signed 8-bit data is shifted by 3 bits, and added to the video signal in the range of –1024 to +1016.
|  | WEC_HA_TH1_BDAT7 | 8 | RW | × | Sets the correction levels for the correction points in 8 signed bits. The signed 8-bit data is shifted by 3 bits, and added to the video signal in the range of –1024 to +1016.
|  | WEC_HA_TH1_BDAT8 | 8 | RW | × | Sets the correction levels for the correction points in 8 signed bits. The signed 8-bit data is shifted by 3 bits, and added to the video signal in the range of –1024 to +1016.
|  | WEC_HA_TH2_BDAT1 | 8 | RW | × | Sets the correction levels for the correction points in 8 signed bits. The signed 8-bit data is shifted by 3 bits, and added to the video signal in the range of –1024 to +1016.
|  | WEC_HA_TH2_BDAT2 | 8 | RW | × | Sets the correction levels for the correction points in 8 signed bits. The signed 8-bit data is shifted by 3 bits, and added to the video signal in the range of –1024 to +1016.
|  | WEC_HA_TH2_BDAT3 | 8 | RW | × | Sets the correction levels for the correction points in 8 signed bits. The signed 8-bit data is shifted by 3 bits, and added to the video signal in the range of –1024 to +1016.
|  | WEC_HA_TH2_BDAT4 | 8 | RW | × | Sets the correction levels for the correction points in 8 signed bits. The signed 8-bit data is shifted by 3 bits, and added to the video signal in the range of –1024 to +1016.
|  | WEC_HA_TH2_BDAT5 | 8 | RW | × | Sets the correction levels for the correction points in 8 signed bits. The signed 8-bit data is shifted by 3 bits, and added to the video signal in the range of –1024 to +1016.
|  | WEC_HA_TH2_BDAT6 | 8 | RW | × | Sets the correction levels for the correction points in 8 signed bits. The signed 8-bit data is shifted by 3 bits, and added to the video signal in the range of –1024 to +1016.
|  | WEC_HA_TH2_BDAT7 | 8 | RW | × | Sets the correction levels for the correction points in 8 signed bits. The signed 8-bit data is shifted by 3 bits, and added to the video signal in the range of –1024 to +1016.
|  | WEC_HA_TH2_BDAT8 | 8 | RW | × | Sets the correction levels for the correction points in 8 signed bits. The signed 8-bit data is shifted by 3 bits, and added to the video signal in the range of –1024 to +1016.
|  | WEC_HA_TH3_BDAT1 | 8 | RW | × | Sets the correction levels for the correction points in 8 signed bits. The signed 8-bit data is shifted by 3 bits, and added to the video signal in the range of –1024 to +1016.
|  | WEC_HA_TH3_BDAT2 | 8 | RW | × | Sets the correction levels for the correction points in 8 signed bits. The signed 8-bit data is shifted by 3 bits, and added to the video signal in the range of –1024 to +1016.
|  | WEC_HA_TH3_BDAT3 | 8 | RW | × | Sets the correction levels for the correction points in 8 signed bits. The signed 8-bit data is shifted by 3 bits, and added to the video signal in the range of –1024 to +1016.
|  | WEC_HA_TH3_BDAT4 | 8 | RW | × | Sets the correction levels for the correction points in 8 signed bits. The signed 8-bit data is shifted by 3 bits, and added to the video signal in the range of –1024 to +1016.
|  | WEC_HA_TH3_BDAT5 | 8 | RW | × | Sets the correction levels for the correction points in 8 signed bits. The signed 8-bit data is shifted by 3 bits, and added to the video signal in the range of –1024 to +1016.
|  | WEC_HA_TH3_BDAT6 | 8 | RW | × | Sets the correction levels for the correction points in 8 signed bits. The signed 8-bit data is shifted by 3 bits, and added to the video signal in the range of –1024 to +1016.
|  | WEC_HA_TH3_BDAT7 | 8 | RW | × | Sets the correction levels for the correction points in 8 signed bits. The signed 8-bit data is shifted by 3 bits, and added to the video signal in the range of –1024 to +1016.
|  | WEC_HA_TH3_BDAT8 | 8 | RW | × | Sets the correction levels for the correction points in 8 signed bits. The signed 8-bit data is shifted by 3 bits, and added to the video signal in the range of –1024 to +1016.
|  | WEC_HA_TH4_BDAT1 | 8 | RW | × | Sets the correction levels for the correction points in 8 signed bits. The signed 8-bit data is shifted by 3 bits, and added to the video signal in the range of –1024 to +1016.
|  | WEC_HA_TH4_BDAT2 | 8 | RW | × | Sets the correction levels for the correction points in 8 signed bits. The signed 8-bit data is shifted by 3 bits, and added to the video signal in the range of –1024 to +1016.
|  | WEC_HA_TH4_BDAT3 | 8 | RW | × | Sets the correction levels for the correction points in 8 signed bits. The signed 8-bit data is shifted by 3 bits, and added to the video signal in the range of –1024 to +1016.
|  | WEC_HA_TH4_BDAT4 | 8 | RW | × | Sets the correction levels for the correction points in 8 signed bits. The signed 8-bit data is shifted by 3 bits, and added to the video signal in the range of –1024 to +1016.
|  | WEC_HA_TH4_BDAT5 | 8 | RW | × | Sets the correction levels for the correction points in 8 signed bits. The signed 8-bit data is shifted by 3 bits, and added to the video signal in the range of –1024 to +1016.
|  | WEC_HA_TH4_BDAT6 | 8 | RW | × | Sets the correction levels for the correction points in 8 signed bits. The signed 8-bit data is shifted by 3 bits, and added to the video signal in the range of –1024 to +1016.
|  | WEC_HA_TH4_BDAT7 | 8 | RW | × | Sets the correction levels for the correction points in 8 signed bits. The signed 8-bit data is shifted by 3 bits, and added to the video signal in the range of –1024 to +1016.
|  | WEC_HA_TH4_BDAT8 | 8 | RW | × | Sets the correction levels for the correction points in 8 signed bits. The signed 8-bit data is shifted by 3 bits, and added to the video signal in the range of –1024 to +1016.
|  | WEC_HA_TH5_BDAT1 | 8 | RW | × | Sets the correction levels for the correction points in 8 signed bits. The signed 8-bit data is shifted by 3 bits, and added to the video signal in the range of –1024 to +1016.
|  | WEC_HA_TH5_BDAT2 | 8 | RW | × | Sets the correction levels for the correction points in 8 signed bits. The signed 8-bit data is shifted by 3 bits, and added to the video signal in the range of –1024 to +1016.
|  | WEC_HA_TH5_BDAT3 | 8 | RW | × | Sets the correction levels for the correction points in 8 signed bits. The signed 8-bit data is shifted by 3 bits, and added to the video signal in the range of –1024 to +1016.
|  | WEC_HA_TH5_BDAT4 | 8 | RW | × | Sets the correction levels for the correction points in 8 signed bits. The signed 8-bit data is shifted by 3 bits, and added to the video signal in the range of –1024 to +1016.
|  | WEC_HA_TH5_BDAT5 | 8 | RW | × | Sets the correction levels for the correction points in 8 signed bits. The signed 8-bit data is shifted by 3 bits, and added to the video signal in the range of –1024 to +1016.
|  | WEC_HA_TH5_BDAT6 | 8 | RW | × | Sets the correction levels for the correction points in 8 signed bits. The signed 8-bit data is shifted by 3 bits, and added to the video signal in the range of –1024 to +1016.
|  | WEC_HA_TH5_BDAT7 | 8 | RW | × | Sets the correction levels for the correction points in 8 signed bits. The signed 8-bit data is shifted by 3 bits, and added to the video signal in the range of –1024 to +1016.
|  | WEC_HA_TH5_BDAT8 | 8 | RW | × | Sets the correction levels for the correction points in 8 signed bits. The signed 8-bit data is shifted by 3 bits, and added to the video signal in the range of –1024 to +1016.
|  | WEC_HA_TH6_BDAT1 | 8 | RW | × | Sets the correction levels for the correction points in 8 signed bits. The signed 8-bit data is shifted by 3 bits, and added to the video signal in the range of –1024 to +1016.
|  | WEC_HA_TH6_BDAT2 | 8 | RW | × | Sets the correction levels for the correction points in 8 signed bits. The signed 8-bit data is shifted by 3 bits, and added to the video signal in the range of –1024 to +1016.
|  | WEC_HA_TH6_BDAT3 | 8 | RW | × | Sets the correction levels for the correction points in 8 signed bits. The signed 8-bit data is shifted by 3 bits, and added to the video signal in the range of –1024 to +1016.
|  | WEC_HA_TH6_BDAT4 | 8 | RW | × | Sets the correction levels for the correction points in 8 signed bits. The signed 8-bit data is shifted by 3 bits, and added to the video signal in the range of –1024 to +1016.
|  | WEC_HA_TH6_BDAT5 | 8 | RW | × | Sets the correction levels for the correction points in 8 signed bits. The signed 8-bit data is shifted by 3 bits, and added to the video signal in the range of –1024 to +1016.
|  | WEC_HA_TH6_BDAT6 | 8 | RW | × | Sets the correction levels for the correction points in 8 signed bits. The signed 8-bit data is shifted by 3 bits, and added to the video signal in the range of –1024 to +1016.
|  | WEC_HA_TH6_BDAT7 | 8 | RW | × | Sets the correction levels for the correction points in 8 signed bits. The signed 8-bit data is shifted by 3 bits, and added to the video signal in the range of –1024 to +1016.
|  | WEC_HA_TH6_BDAT8 | 8 | RW | × | Sets the correction levels for the correction points in 8 signed bits. The signed 8-bit data is shifted by 3 bits, and added to the video signal in the range of –1024 to +1016.
|  | WEC_HA_TH7_BDAT1 | 8 | RW | × | Sets the correction levels for the correction points in 8 signed bits. The signed 8-bit data is shifted by 3 bits, and added to the video signal in the range of –1024 to +1016.
|  | WEC_HA_TH7_BDAT2 | 8 | RW | × | Sets the correction levels for the correction points in 8 signed bits. The signed 8-bit data is shifted by 3 bits, and added to the video signal in the range of –1024 to +1016.
|  | WEC_HA_TH7_BDAT3 | 8 | RW | × | Sets the correction levels for the correction points in 8 signed bits. The signed 8-bit data is shifted by 3 bits, and added to the video signal in the range of –1024 to +1016.
|  | WEC_HA_TH7_BDAT4 | 8 | RW | × | Sets the correction levels for the correction points in 8 signed bits. The signed 8-bit data is shifted by 3 bits, and added to the video signal in the range of –1024 to +1016.
|  | WEC_HA_TH7_BDAT5 | 8 | RW | × | Sets the correction levels for the correction points in 8 signed bits. The signed 8-bit data is shifted by 3 bits, and added to the video signal in the range of –1024 to +1016.
|  | WEC_HA_TH7_BDAT6 | 8 | RW | × | Sets the correction levels for the correction points in 8 signed bits. The signed 8-bit data is shifted by 3 bits, and added to the video signal in the range of –1024 to +1016.
|  | WEC_HA_TH7_BDAT7 | 8 | RW | × | Sets the correction levels for the correction points in 8 signed bits. The signed 8-bit data is shifted by 3 bits, and added to the video signal in the range of –1024 to +1016.
|  | WEC_HA_TH7_BDAT8 | 8 | RW | × | Sets the correction levels for the correction points in 8 signed bits. The signed 8-bit data is shifted by 3 bits, and added to the video signal in the range of –1024 to +1016.
|  | WEC_HA_TH1_WDAT1 | 8 | RW | × | Sets the correction levels for the correction points in 8 signed bits. The signed 8-bit data is shifted by 3 bits, and added to the video signal in the range of –1024 to +1016.
|  | WEC_HA_TH1_WDAT2 | 8 | RW | × | Sets the correction levels for the correction points in 8 signed bits. The signed 8-bit data is shifted by 3 bits, and added to the video signal in the range of –1024 to +1016.
|  | WEC_HA_TH1_WDAT3 | 8 | RW | × | Sets the correction levels for the correction points in 8 signed bits. The signed 8-bit data is shifted by 3 bits, and added to the video signal in the range of –1024 to +1016.
|  | WEC_HA_TH1_WDAT4 | 8 | RW | × | Sets the correction levels for the correction points in 8 signed bits. The signed 8-bit data is shifted by 3 bits, and added to the video signal in the range of –1024 to +1016.
|  | WEC_HA_TH1_WDAT5 | 8 | RW | × | Sets the correction levels for the correction points in 8 signed bits. The signed 8-bit data is shifted by 3 bits, and added to the video signal in the range of –1024 to +1016.
|  | WEC_HA_TH1_WDAT6 | 8 | RW | × | Sets the correction levels for the correction points in 8 signed bits. The signed 8-bit data is shifted by 3 bits, and added to the video signal in the range of –1024 to +1016.
|  | WEC_HA_TH1_WDAT7 | 8 | RW | × | Sets the correction levels for the correction points in 8 signed bits. The signed 8-bit data is shifted by 3 bits, and added to the video signal in the range of –1024 to +1016.
|  | WEC_HA_TH1_WDAT8 | 8 | RW | × | Sets the correction levels for the correction points in 8 signed bits. The signed 8-bit data is shifted by 3 bits, and added to the video signal in the range of –1024 to +1016.
|  | WEC_HA_TH2_WDAT1 | 8 | RW | × | Sets the correction levels for the correction points in 8 signed bits. The signed 8-bit data is shifted by 3 bits, and added to the video signal in the range of –1024 to +1016.
|  | WEC_HA_TH2_WDAT2 | 8 | RW | × | Sets the correction levels for the correction points in 8 signed bits. The signed 8-bit data is shifted by 3 bits, and added to the video signal in the range of –1024 to +1016.
|  | WEC_HA_TH2_WDAT3 | 8 | RW | × | Sets the correction levels for the correction points in 8 signed bits. The signed 8-bit data is shifted by 3 bits, and added to the video signal in the range of –1024 to +1016.
|  | WEC_HA_TH2_WDAT4 | 8 | RW | × | Sets the correction levels for the correction points in 8 signed bits. The signed 8-bit data is shifted by 3 bits, and added to the video signal in the range of –1024 to +1016.
|  | WEC_HA_TH2_WDAT5 | 8 | RW | × | Sets the correction levels for the correction points in 8 signed bits. The signed 8-bit data is shifted by 3 bits, and added to the video signal in the range of –1024 to +1016.
|  | WEC_HA_TH2_WDAT6 | 8 | RW | × | Sets the correction levels for the correction points in 8 signed bits. The signed 8-bit data is shifted by 3 bits, and added to the video signal in the range of –1024 to +1016.
|  | WEC_HA_TH2_WDAT7 | 8 | RW | × | Sets the correction levels for the correction points in 8 signed bits. The signed 8-bit data is shifted by 3 bits, and added to the video signal in the range of –1024 to +1016.
|  | WEC_HA_TH2_WDAT8 | 8 | RW | × | Sets the correction levels for the correction points in 8 signed bits. The signed 8-bit data is shifted by 3 bits, and added to the video signal in the range of –1024 to +1016.
|  | WEC_HA_TH3_WDAT1 | 8 | RW | × | Sets the correction levels for the correction points in 8 signed bits. The signed 8-bit data is shifted by 3 bits, and added to the video signal in the range of –1024 to +1016.
|  | WEC_HA_TH3_WDAT2 | 8 | RW | × | Sets the correction levels for the correction points in 8 signed bits. The signed 8-bit data is shifted by 3 bits, and added to the video signal in the range of –1024 to +1016.
|  | WEC_HA_TH3_WDAT3 | 8 | RW | × | Sets the correction levels for the correction points in 8 signed bits. The signed 8-bit data is shifted by 3 bits, and added to the video signal in the range of –1024 to +1016.
|  | WEC_HA_TH3_WDAT4 | 8 | RW | × | Sets the correction levels for the correction points in 8 signed bits. The signed 8-bit data is shifted by 3 bits, and added to the video signal in the range of –1024 to +1016.
|  | WEC_HA_TH3_WDAT5 | 8 | RW | × | Sets the correction levels for the correction points in 8 signed bits. The signed 8-bit data is shifted by 3 bits, and added to the video signal in the range of –1024 to +1016.
|  | WEC_HA_TH3_WDAT6 | 8 | RW | × | Sets the correction levels for the correction points in 8 signed bits. The signed 8-bit data is shifted by 3 bits, and added to the video signal in the range of –1024 to +1016.
|  | WEC_HA_TH3_WDAT7 | 8 | RW | × | Sets the correction levels for the correction points in 8 signed bits. The signed 8-bit data is shifted by 3 bits, and added to the video signal in the range of –1024 to +1016.
|  | WEC_HA_TH3_WDAT8 | 8 | RW | × | Sets the correction levels for the correction points in 8 signed bits. The signed 8-bit data is shifted by 3 bits, and added to the video signal in the range of –1024 to +1016.
|  | WEC_HA_TH4_WDAT1 | 8 | RW | × | Sets the correction levels for the correction points in 8 signed bits. The signed 8-bit data is shifted by 3 bits, and added to the video signal in the range of –1024 to +1016.
|  | WEC_HA_TH4_WDAT2 | 8 | RW | × | Sets the correction levels for the correction points in 8 signed bits. The signed 8-bit data is shifted by 3 bits, and added to the video signal in the range of –1024 to +1016.
|  | WEC_HA_TH4_WDAT3 | 8 | RW | × | Sets the correction levels for the correction points in 8 signed bits. The signed 8-bit data is shifted by 3 bits, and added to the video signal in the range of –1024 to +1016.
|  | WEC_HA_TH4_WDAT4 | 8 | RW | × | Sets the correction levels for the correction points in 8 signed bits. The signed 8-bit data is shifted by 3 bits, and added to the video signal in the range of –1024 to +1016.
|  | WEC_HA_TH4_WDAT5 | 8 | RW | × | Sets the correction levels for the correction points in 8 signed bits. The signed 8-bit data is shifted by 3 bits, and added to the video signal in the range of –1024 to +1016.
|  | WEC_HA_TH4_WDAT6 | 8 | RW | × | Sets the correction levels for the correction points in 8 signed bits. The signed 8-bit data is shifted by 3 bits, and added to the video signal in the range of –1024 to +1016.
|  | WEC_HA_TH4_WDAT7 | 8 | RW | × | Sets the correction levels for the correction points in 8 signed bits. The signed 8-bit data is shifted by 3 bits, and added to the video signal in the range of –1024 to +1016.
|  | WEC_HA_TH4_WDAT8 | 8 | RW | × | Sets the correction levels for the correction points in 8 signed bits. The signed 8-bit data is shifted by 3 bits, and added to the video signal in the range of –1024 to +1016.
|  | WEC_HA_TH5_WDAT1 | 8 | RW | × | Sets the correction levels for the correction points in 8 signed bits. The signed 8-bit data is shifted by 3 bits, and added to the video signal in the range of –1024 to +1016.
|  | WEC_HA_TH5_WDAT2 | 8 | RW | × | Sets the correction levels for the correction points in 8 signed bits. The signed 8-bit data is shifted by 3 bits, and added to the video signal in the range of –1024 to +1016.
|  | WEC_HA_TH5_WDAT3 | 8 | RW | × | Sets the correction levels for the correction points in 8 signed bits. The signed 8-bit data is shifted by 3 bits, and added to the video signal in the range of –1024 to +1016.
|  | WEC_HA_TH5_WDAT4 | 8 | RW | × | Sets the correction levels for the correction points in 8 signed bits. The signed 8-bit data is shifted by 3 bits, and added to the video signal in the range of –1024 to +1016.
|  | WEC_HA_TH5_WDAT5 | 8 | RW | × | Sets the correction levels for the correction points in 8 signed bits. The signed 8-bit data is shifted by 3 bits, and added to the video signal in the range of –1024 to +1016.
|  | WEC_HA_TH5_WDAT6 | 8 | RW | × | Sets the correction levels for the correction points in 8 signed bits. The signed 8-bit data is shifted by 3 bits, and added to the video signal in the range of –1024 to +1016.
|  | WEC_HA_TH5_WDAT7 | 8 | RW | × | Sets the correction levels for the correction points in 8 signed bits. The signed 8-bit data is shifted by 3 bits, and added to the video signal in the range of –1024 to +1016.
|  | WEC_HA_TH5_WDAT8 | 8 | RW | × | Sets the correction levels for the correction points in 8 signed bits. The signed 8-bit data is shifted by 3 bits, and added to the video signal in the range of –1024 to +1016.
|  | WEC_HA_TH6_WDAT1 | 8 | RW | × | Sets the correction levels for the correction points in 8 signed bits. The signed 8-bit data is shifted by 3 bits, and added to the video signal in the range of –1024 to +1016.
|  | WEC_HA_TH6_WDAT2 | 8 | RW | × | Sets the correction levels for the correction points in 8 signed bits. The signed 8-bit data is shifted by 3 bits, and added to the video signal in the range of –1024 to +1016.
|  | WEC_HA_TH6_WDAT3 | 8 | RW | × | Sets the correction levels for the correction points in 8 signed bits. The signed 8-bit data is shifted by 3 bits, and added to the video signal in the range of –1024 to +1016.
|  | WEC_HA_TH6_WDAT4 | 8 | RW | × | Sets the correction levels for the correction points in 8 signed bits. The signed 8-bit data is shifted by 3 bits, and added to the video signal in the range of –1024 to +1016.
|  | WEC_HA_TH6_WDAT5 | 8 | RW | × | Sets the correction levels for the correction points in 8 signed bits. The signed 8-bit data is shifted by 3 bits, and added to the video signal in the range of –1024 to +1016.
|  | WEC_HA_TH6_WDAT6 | 8 | RW | × | Sets the correction levels for the correction points in 8 signed bits. The signed 8-bit data is shifted by 3 bits, and added to the video signal in the range of –1024 to +1016.
|  | WEC_HA_TH6_WDAT7 | 8 | RW | × | Sets the correction levels for the correction points in 8 signed bits. The signed 8-bit data is shifted by 3 bits, and added to the video signal in the range of –1024 to +1016.
|  | WEC_HA_TH6_WDAT8 | 8 | RW | × | Sets the correction levels for the correction points in 8 signed bits. The signed 8-bit data is shifted by 3 bits, and added to the video signal in the range of –1024 to +1016.
|  | WEC_HA_TH7_WDAT1 | 8 | RW | × | Sets the correction levels for the correction points in 8 signed bits. The signed 8-bit data is shifted by 3 bits, and added to the video signal in the range of –1024 to +1016.
|  | WEC_HA_TH7_WDAT2 | 8 | RW | × | Sets the correction levels for the correction points in 8 signed bits. The signed 8-bit data is shifted by 3 bits, and added to the video signal in the range of –1024 to +1016.
|  | WEC_HA_TH7_WDAT3 | 8 | RW | × | Sets the correction levels for the correction points in 8 signed bits. The signed 8-bit data is shifted by 3 bits, and added to the video signal in the range of –1024 to +1016.
|  | WEC_HA_TH7_WDAT4 | 8 | RW | × | Sets the correction levels for the correction points in 8 signed bits. The signed 8-bit data is shifted by 3 bits, and added to the video signal in the range of –1024 to +1016.
|  | WEC_HA_TH7_WDAT5 | 8 | RW | × | Sets the correction levels for the correction points in 8 signed bits. The signed 8-bit data is shifted by 3 bits, and added to the video signal in the range of –1024 to +1016.
|  | WEC_HA_TH7_WDAT6 | 8 | RW | × | Sets the correction levels for the correction points in 8 signed bits. The signed 8-bit data is shifted by 3 bits, and added to the video signal in the range of –1024 to +1016.
|  | WEC_HA_TH7_WDAT7 | 8 | RW | × | Sets the correction levels for the correction points in 8 signed bits. The signed 8-bit data is shifted by 3 bits, and added to the video signal in the range of –1024 to +1016.
|  | WEC_HA_TH7_WDAT8 | 8 | RW | × | Sets the correction levels for the correction points in 8 signed bits. The signed 8-bit data is shifted by 3 bits, and added to the video signal in the range of –1024 to +1016.
|  | WEC_VA_TH1_RDAT1 | 8 | RW | × | Sets the correction levels for the correction points in 8 signed bits. The signed 8-bit data is shifted by 3 bits, and added to the video signal in the range of –1024 to +1016.
|  | WEC_VA_TH1_RDAT2 | 8 | RW | × | Sets the correction levels for the correction points in 8 signed bits. The signed 8-bit data is shifted by 3 bits, and added to the video signal in the range of –1024 to +1016.
|  | WEC_VA_TH1_RDAT3 | 8 | RW | × | Sets the correction levels for the correction points in 8 signed bits. The signed 8-bit data is shifted by 3 bits, and added to the video signal in the range of –1024 to +1016.
|  | WEC_VA_TH1_RDAT4 | 8 | RW | × | Sets the correction levels for the correction points in 8 signed bits. The signed 8-bit data is shifted by 3 bits, and added to the video signal in the range of –1024 to +1016.
|  | WEC_VA_TH1_RDAT5 | 8 | RW | × | Sets the correction levels for the correction points in 8 signed bits. The signed 8-bit data is shifted by 3 bits, and added to the video signal in the range of –1024 to +1016.
|  | WEC_VA_TH1_RDAT6 | 8 | RW | × | Sets the correction levels for the correction points in 8 signed bits. The signed 8-bit data is shifted by 3 bits, and added to the video signal in the range of –1024 to +1016.
|  | WEC_VA_TH1_RDAT7 | 8 | RW | × | Sets the correction levels for the correction points in 8 signed bits. The signed 8-bit data is shifted by 3 bits, and added to the video signal in the range of –1024 to +1016.
|  | WEC_VA_TH1_RDAT8 | 8 | RW | × | Sets the correction levels for the correction points in 8 signed bits. The signed 8-bit data is shifted by 3 bits, and added to the video signal in the range of –1024 to +1016.
|  | WEC_VA_TH2_RDAT1 | 8 | RW | × | Sets the correction levels for the correction points in 8 signed bits. The signed 8-bit data is shifted by 3 bits, and added to the video signal in the range of –1024 to +1016.
|  | WEC_VA_TH2_RDAT2 | 8 | RW | × | Sets the correction levels for the correction points in 8 signed bits. The signed 8-bit data is shifted by 3 bits, and added to the video signal in the range of –1024 to +1016.
|  | WEC_VA_TH2_RDAT3 | 8 | RW | × | Sets the correction levels for the correction points in 8 signed bits. The signed 8-bit data is shifted by 3 bits, and added to the video signal in the range of –1024 to +1016.
|  | WEC_VA_TH2_RDAT4 | 8 | RW | × | Sets the correction levels for the correction points in 8 signed bits. The signed 8-bit data is shifted by 3 bits, and added to the video signal in the range of –1024 to +1016.
|  | WEC_VA_TH2_RDAT5 | 8 | RW | × | Sets the correction levels for the correction points in 8 signed bits. The signed 8-bit data is shifted by 3 bits, and added to the video signal in the range of –1024 to +1016.
|  | WEC_VA_TH2_RDAT6 | 8 | RW | × | Sets the correction levels for the correction points in 8 signed bits. The signed 8-bit data is shifted by 3 bits, and added to the video signal in the range of –1024 to +1016.
|  | WEC_VA_TH2_RDAT7 | 8 | RW | × | Sets the correction levels for the correction points in 8 signed bits. The signed 8-bit data is shifted by 3 bits, and added to the video signal in the range of –1024 to +1016.
|  | WEC_VA_TH2_RDAT8 | 8 | RW | × | Sets the correction levels for the correction points in 8 signed bits. The signed 8-bit data is shifted by 3 bits, and added to the video signal in the range of –1024 to +1016.
|  | WEC_VA_TH3_RDAT1 | 8 | RW | × | Sets the correction levels for the correction points in 8 signed bits. The signed 8-bit data is shifted by 3 bits, and added to the video signal in the range of –1024 to +1016.
|  | WEC_VA_TH3_RDAT2 | 8 | RW | × | Sets the correction levels for the correction points in 8 signed bits. The signed 8-bit data is shifted by 3 bits, and added to the video signal in the range of –1024 to +1016.
|  | WEC_VA_TH3_RDAT3 | 8 | RW | × | Sets the correction levels for the correction points in 8 signed bits. The signed 8-bit data is shifted by 3 bits, and added to the video signal in the range of –1024 to +1016.
|  | WEC_VA_TH3_RDAT4 | 8 | RW | × | Sets the correction levels for the correction points in 8 signed bits. The signed 8-bit data is shifted by 3 bits, and added to the video signal in the range of –1024 to +1016.
|  | WEC_VA_TH3_RDAT5 | 8 | RW | × | Sets the correction levels for the correction points in 8 signed bits. The signed 8-bit data is shifted by 3 bits, and added to the video signal in the range of –1024 to +1016.
|  | WEC_VA_TH3_RDAT6 | 8 | RW | × | Sets the correction levels for the correction points in 8 signed bits. The signed 8-bit data is shifted by 3 bits, and added to the video signal in the range of –1024 to +1016.
|  | WEC_VA_TH3_RDAT7 | 8 | RW | × | Sets the correction levels for the correction points in 8 signed bits. The signed 8-bit data is shifted by 3 bits, and added to the video signal in the range of –1024 to +1016.
|  | WEC_VA_TH3_RDAT8 | 8 | RW | × | Sets the correction levels for the correction points in 8 signed bits. The signed 8-bit data is shifted by 3 bits, and added to the video signal in the range of –1024 to +1016.
|  | WEC_VA_TH4_RDAT1 | 8 | RW | × | Sets the correction levels for the correction points in 8 signed bits. The signed 8-bit data is shifted by 3 bits, and added to the video signal in the range of –1024 to +1016.
|  | WEC_VA_TH4_RDAT2 | 8 | RW | × | Sets the correction levels for the correction points in 8 signed bits. The signed 8-bit data is shifted by 3 bits, and added to the video signal in the range of –1024 to +1016.
|  | WEC_VA_TH4_RDAT3 | 8 | RW | × | Sets the correction levels for the correction points in 8 signed bits. The signed 8-bit data is shifted by 3 bits, and added to the video signal in the range of –1024 to +1016.
|  | WEC_VA_TH4_RDAT4 | 8 | RW | × | Sets the correction levels for the correction points in 8 signed bits. The signed 8-bit data is shifted by 3 bits, and added to the video signal in the range of –1024 to +1016.
|  | WEC_VA_TH4_RDAT5 | 8 | RW | × | Sets the correction levels for the correction points in 8 signed bits. The signed 8-bit data is shifted by 3 bits, and added to the video signal in the range of –1024 to +1016.
|  | WEC_VA_TH4_RDAT6 | 8 | RW | × | Sets the correction levels for the correction points in 8 signed bits. The signed 8-bit data is shifted by 3 bits, and added to the video signal in the range of –1024 to +1016.
|  | WEC_VA_TH4_RDAT7 | 8 | RW | × | Sets the correction levels for the correction points in 8 signed bits. The signed 8-bit data is shifted by 3 bits, and added to the video signal in the range of –1024 to +1016.
|  | WEC_VA_TH4_RDAT8 | 8 | RW | × | Sets the correction levels for the correction points in 8 signed bits. The signed 8-bit data is shifted by 3 bits, and added to the video signal in the range of –1024 to +1016.
|  | WEC_VA_TH5_RDAT1 | 8 | RW | × | Sets the correction levels for the correction points in 8 signed bits. The signed 8-bit data is shifted by 3 bits, and added to the video signal in the range of –1024 to +1016.
|  | WEC_VA_TH5_RDAT2 | 8 | RW | × | Sets the correction levels for the correction points in 8 signed bits. The signed 8-bit data is shifted by 3 bits, and added to the video signal in the range of –1024 to +1016.
|  | WEC_VA_TH5_RDAT3 | 8 | RW | × | Sets the correction levels for the correction points in 8 signed bits. The signed 8-bit data is shifted by 3 bits, and added to the video signal in the range of –1024 to +1016.
|  | WEC_VA_TH5_RDAT4 | 8 | RW | × | Sets the correction levels for the correction points in 8 signed bits. The signed 8-bit data is shifted by 3 bits, and added to the video signal in the range of –1024 to +1016.
|  | WEC_VA_TH5_RDAT5 | 8 | RW | × | Sets the correction levels for the correction points in 8 signed bits. The signed 8-bit data is shifted by 3 bits, and added to the video signal in the range of –1024 to +1016.
|  | WEC_VA_TH5_RDAT6 | 8 | RW | × | Sets the correction levels for the correction points in 8 signed bits. The signed 8-bit data is shifted by 3 bits, and added to the video signal in the range of –1024 to +1016.
|  | WEC_VA_TH5_RDAT7 | 8 | RW | × | Sets the correction levels for the correction points in 8 signed bits. The signed 8-bit data is shifted by 3 bits, and added to the video signal in the range of –1024 to +1016.
|  | WEC_VA_TH5_RDAT8 | 8 | RW | × | Sets the correction levels for the correction points in 8 signed bits. The signed 8-bit data is shifted by 3 bits, and added to the video signal in the range of –1024 to +1016.
|  | WEC_VA_TH6_RDAT1 | 8 | RW | × | Sets the correction levels for the correction points in 8 signed bits. The signed 8-bit data is shifted by 3 bits, and added to the video signal in the range of –1024 to +1016.
|  | WEC_VA_TH6_RDAT2 | 8 | RW | × | Sets the correction levels for the correction points in 8 signed bits. The signed 8-bit data is shifted by 3 bits, and added to the video signal in the range of –1024 to +1016.
|  | WEC_VA_TH6_RDAT3 | 8 | RW | × | Sets the correction levels for the correction points in 8 signed bits. The signed 8-bit data is shifted by 3 bits, and added to the video signal in the range of –1024 to +1016.
|  | WEC_VA_TH6_RDAT4 | 8 | RW | × | Sets the correction levels for the correction points in 8 signed bits. The signed 8-bit data is shifted by 3 bits, and added to the video signal in the range of –1024 to +1016.
|  | WEC_VA_TH6_RDAT5 | 8 | RW | × | Sets the correction levels for the correction points in 8 signed bits. The signed 8-bit data is shifted by 3 bits, and added to the video signal in the range of –1024 to +1016.
|  | WEC_VA_TH6_RDAT6 | 8 | RW | × | Sets the correction levels for the correction points in 8 signed bits. The signed 8-bit data is shifted by 3 bits, and added to the video signal in the range of –1024 to +1016.
|  | WEC_VA_TH6_RDAT7 | 8 | RW | × | Sets the correction levels for the correction points in 8 signed bits. The signed 8-bit data is shifted by 3 bits, and added to the video signal in the range of –1024 to +1016.
|  | WEC_VA_TH6_RDAT8 | 8 | RW | × | Sets the correction levels for the correction points in 8 signed bits. The signed 8-bit data is shifted by 3 bits, and added to the video signal in the range of –1024 to +1016.
|  | WEC_VA_TH7_RDAT1 | 8 | RW | × | Sets the correction levels for the correction points in 8 signed bits. The signed 8-bit data is shifted by 3 bits, and added to the video signal in the range of –1024 to +1016.
|  | WEC_VA_TH7_RDAT2 | 8 | RW | × | Sets the correction levels for the correction points in 8 signed bits. The signed 8-bit data is shifted by 3 bits, and added to the video signal in the range of –1024 to +1016.
|  | WEC_VA_TH7_RDAT3 | 8 | RW | × | Sets the correction levels for the correction points in 8 signed bits. The signed 8-bit data is shifted by 3 bits, and added to the video signal in the range of –1024 to +1016.
|  | WEC_VA_TH7_RDAT4 | 8 | RW | × | Sets the correction levels for the correction points in 8 signed bits. The signed 8-bit data is shifted by 3 bits, and added to the video signal in the range of –1024 to +1016.
|  | WEC_VA_TH7_RDAT5 | 8 | RW | × | Sets the correction levels for the correction points in 8 signed bits. The signed 8-bit data is shifted by 3 bits, and added to the video signal in the range of –1024 to +1016.
|  | WEC_VA_TH7_RDAT6 | 8 | RW | × | Sets the correction levels for the correction points in 8 signed bits. The signed 8-bit data is shifted by 3 bits, and added to the video signal in the range of –1024 to +1016.
|  | WEC_VA_TH7_RDAT7 | 8 | RW | × | Sets the correction levels for the correction points in 8 signed bits. The signed 8-bit data is shifted by 3 bits, and added to the video signal in the range of –1024 to +1016.
|  | WEC_VA_TH7_RDAT8 | 8 | RW | × | Sets the correction levels for the correction points in 8 signed bits. The signed 8-bit data is shifted by 3 bits, and added to the video signal in the range of –1024 to +1016.
|  | WEC_VA_TH1_GDAT1 | 8 | RW | × | Sets the correction levels for the correction points in 8 signed bits. The signed 8-bit data is shifted by 3 bits, and added to the video signal in the range of –1024 to +1016.
|  | WEC_VA_TH1_GDAT2 | 8 | RW | × | Sets the correction levels for the correction points in 8 signed bits. The signed 8-bit data is shifted by 3 bits, and added to the video signal in the range of –1024 to +1016.
|  | WEC_VA_TH1_GDAT3 | 8 | RW | × | Sets the correction levels for the correction points in 8 signed bits. The signed 8-bit data is shifted by 3 bits, and added to the video signal in the range of –1024 to +1016.
|  | WEC_VA_TH1_GDAT4 | 8 | RW | × | Sets the correction levels for the correction points in 8 signed bits. The signed 8-bit data is shifted by 3 bits, and added to the video signal in the range of –1024 to +1016.
|  | WEC_VA_TH1_GDAT5 | 8 | RW | × | Sets the correction levels for the correction points in 8 signed bits. The signed 8-bit data is shifted by 3 bits, and added to the video signal in the range of –1024 to +1016.
|  | WEC_VA_TH1_GDAT6 | 8 | RW | × | Sets the correction levels for the correction points in 8 signed bits. The signed 8-bit data is shifted by 3 bits, and added to the video signal in the range of –1024 to +1016.
|  | WEC_VA_TH1_GDAT7 | 8 | RW | × | Sets the correction levels for the correction points in 8 signed bits. The signed 8-bit data is shifted by 3 bits, and added to the video signal in the range of –1024 to +1016.
|  | WEC_VA_TH1_GDAT8 | 8 | RW | × | Sets the correction levels for the correction points in 8 signed bits. The signed 8-bit data is shifted by 3 bits, and added to the video signal in the range of –1024 to +1016.
|  | WEC_VA_TH2_GDAT1 | 8 | RW | × | Sets the correction levels for the correction points in 8 signed bits. The signed 8-bit data is shifted by 3 bits, and added to the video signal in the range of –1024 to +1016.
|  | WEC_VA_TH2_GDAT2 | 8 | RW | × | Sets the correction levels for the correction points in 8 signed bits. The signed 8-bit data is shifted by 3 bits, and added to the video signal in the range of –1024 to +1016.
|  | WEC_VA_TH2_GDAT3 | 8 | RW | × | Sets the correction levels for the correction points in 8 signed bits. The signed 8-bit data is shifted by 3 bits, and added to the video signal in the range of –1024 to +1016.
|  | WEC_VA_TH2_GDAT4 | 8 | RW | × | Sets the correction levels for the correction points in 8 signed bits. The signed 8-bit data is shifted by 3 bits, and added to the video signal in the range of –1024 to +1016.
|  | WEC_VA_TH2_GDAT5 | 8 | RW | × | Sets the correction levels for the correction points in 8 signed bits. The signed 8-bit data is shifted by 3 bits, and added to the video signal in the range of –1024 to +1016.
|  | WEC_VA_TH2_GDAT6 | 8 | RW | × | Sets the correction levels for the correction points in 8 signed bits. The signed 8-bit data is shifted by 3 bits, and added to the video signal in the range of –1024 to +1016.
|  | WEC_VA_TH2_GDAT7 | 8 | RW | × | Sets the correction levels for the correction points in 8 signed bits. The signed 8-bit data is shifted by 3 bits, and added to the video signal in the range of –1024 to +1016.
|  | WEC_VA_TH2_GDAT8 | 8 | RW | × | Sets the correction levels for the correction points in 8 signed bits. The signed 8-bit data is shifted by 3 bits, and added to the video signal in the range of –1024 to +1016.
|  | WEC_VA_TH3_GDAT1 | 8 | RW | × | Sets the correction levels for the correction points in 8 signed bits. The signed 8-bit data is shifted by 3 bits, and added to the video signal in the range of –1024 to +1016.
|  | WEC_VA_TH3_GDAT2 | 8 | RW | × | Sets the correction levels for the correction points in 8 signed bits. The signed 8-bit data is shifted by 3 bits, and added to the video signal in the range of –1024 to +1016.
|  | WEC_VA_TH3_GDAT3 | 8 | RW | × | Sets the correction levels for the correction points in 8 signed bits. The signed 8-bit data is shifted by 3 bits, and added to the video signal in the range of –1024 to +1016.
|  | WEC_VA_TH3_GDAT4 | 8 | RW | × | Sets the correction levels for the correction points in 8 signed bits. The signed 8-bit data is shifted by 3 bits, and added to the video signal in the range of –1024 to +1016.
|  | WEC_VA_TH3_GDAT5 | 8 | RW | × | Sets the correction levels for the correction points in 8 signed bits. The signed 8-bit data is shifted by 3 bits, and added to the video signal in the range of –1024 to +1016.
|  | WEC_VA_TH3_GDAT6 | 8 | RW | × | Sets the correction levels for the correction points in 8 signed bits. The signed 8-bit data is shifted by 3 bits, and added to the video signal in the range of –1024 to +1016.
|  | WEC_VA_TH3_GDAT7 | 8 | RW | × | Sets the correction levels for the correction points in 8 signed bits. The signed 8-bit data is shifted by 3 bits, and added to the video signal in the range of –1024 to +1016.
|  | WEC_VA_TH3_GDAT8 | 8 | RW | × | Sets the correction levels for the correction points in 8 signed bits. The signed 8-bit data is shifted by 3 bits, and added to the video signal in the range of –1024 to +1016.
|  | WEC_VA_TH4_GDAT1 | 8 | RW | × | Sets the correction levels for the correction points in 8 signed bits. The signed 8-bit data is shifted by 3 bits, and added to the video signal in the range of –1024 to +1016.
|  | WEC_VA_TH4_GDAT2 | 8 | RW | × | Sets the correction levels for the correction points in 8 signed bits. The signed 8-bit data is shifted by 3 bits, and added to the video signal in the range of –1024 to +1016.
|  | WEC_VA_TH4_GDAT3 | 8 | RW | × | Sets the correction levels for the correction points in 8 signed bits. The signed 8-bit data is shifted by 3 bits, and added to the video signal in the range of –1024 to +1016.
|  | WEC_VA_TH4_GDAT4 | 8 | RW | × | Sets the correction levels for the correction points in 8 signed bits. The signed 8-bit data is shifted by 3 bits, and added to the video signal in the range of –1024 to +1016.
|  | WEC_VA_TH4_GDAT5 | 8 | RW | × | Sets the correction levels for the correction points in 8 signed bits. The signed 8-bit data is shifted by 3 bits, and added to the video signal in the range of –1024 to +1016.
|  | WEC_VA_TH4_GDAT6 | 8 | RW | × | Sets the correction levels for the correction points in 8 signed bits. The signed 8-bit data is shifted by 3 bits, and added to the video signal in the range of –1024 to +1016.
|  | WEC_VA_TH4_GDAT7 | 8 | RW | × | Sets the correction levels for the correction points in 8 signed bits. The signed 8-bit data is shifted by 3 bits, and added to the video signal in the range of –1024 to +1016.
|  | WEC_VA_TH4_GDAT8 | 8 | RW | × | Sets the correction levels for the correction points in 8 signed bits. The signed 8-bit data is shifted by 3 bits, and added to the video signal in the range of –1024 to +1016.
|  | WEC_VA_TH5_GDAT1 | 8 | RW | × | Sets the correction levels for the correction points in 8 signed bits. The signed 8-bit data is shifted by 3 bits, and added to the video signal in the range of –1024 to +1016.
|  | WEC_VA_TH5_GDAT2 | 8 | RW | × | Sets the correction levels for the correction points in 8 signed bits. The signed 8-bit data is shifted by 3 bits, and added to the video signal in the range of –1024 to +1016.
|  | WEC_VA_TH5_GDAT3 | 8 | RW | × | Sets the correction levels for the correction points in 8 signed bits. The signed 8-bit data is shifted by 3 bits, and added to the video signal in the range of –1024 to +1016.
|  | WEC_VA_TH5_GDAT4 | 8 | RW | × | Sets the correction levels for the correction points in 8 signed bits. The signed 8-bit data is shifted by 3 bits, and added to the video signal in the range of –1024 to +1016.
|  | WEC_VA_TH5_GDAT5 | 8 | RW | × | Sets the correction levels for the correction points in 8 signed bits. The signed 8-bit data is shifted by 3 bits, and added to the video signal in the range of –1024 to +1016.
|  | WEC_VA_TH5_GDAT6 | 8 | RW | × | Sets the correction levels for the correction points in 8 signed bits. The signed 8-bit data is shifted by 3 bits, and added to the video signal in the range of –1024 to +1016.
|  | WEC_VA_TH5_GDAT7 | 8 | RW | × | Sets the correction levels for the correction points in 8 signed bits. The signed 8-bit data is shifted by 3 bits, and added to the video signal in the range of –1024 to +1016.
|  | WEC_VA_TH5_GDAT8 | 8 | RW | × | Sets the correction levels for the correction points in 8 signed bits. The signed 8-bit data is shifted by 3 bits, and added to the video signal in the range of –1024 to +1016.
|  | WEC_VA_TH6_GDAT1 | 8 | RW | × | Sets the correction levels for the correction points in 8 signed bits. The signed 8-bit data is shifted by 3 bits, and added to the video signal in the range of –1024 to +1016.
|  | WEC_VA_TH6_GDAT2 | 8 | RW | × | Sets the correction levels for the correction points in 8 signed bits. The signed 8-bit data is shifted by 3 bits, and added to the video signal in the range of –1024 to +1016.
|  | WEC_VA_TH6_GDAT3 | 8 | RW | × | Sets the correction levels for the correction points in 8 signed bits. The signed 8-bit data is shifted by 3 bits, and added to the video signal in the range of –1024 to +1016.
|  | WEC_VA_TH6_GDAT4 | 8 | RW | × | Sets the correction levels for the correction points in 8 signed bits. The signed 8-bit data is shifted by 3 bits, and added to the video signal in the range of –1024 to +1016.
|  | WEC_VA_TH6_GDAT5 | 8 | RW | × | Sets the correction levels for the correction points in 8 signed bits. The signed 8-bit data is shifted by 3 bits, and added to the video signal in the range of –1024 to +1016.
|  | WEC_VA_TH6_GDAT6 | 8 | RW | × | Sets the correction levels for the correction points in 8 signed bits. The signed 8-bit data is shifted by 3 bits, and added to the video signal in the range of –1024 to +1016.
|  | WEC_VA_TH6_GDAT7 | 8 | RW | × | Sets the correction levels for the correction points in 8 signed bits. The signed 8-bit data is shifted by 3 bits, and added to the video signal in the range of –1024 to +1016.
|  | WEC_VA_TH6_GDAT8 | 8 | RW | × | Sets the correction levels for the correction points in 8 signed bits. The signed 8-bit data is shifted by 3 bits, and added to the video signal in the range of –1024 to +1016.
|  | WEC_VA_TH7_GDAT1 | 8 | RW | × | Sets the correction levels for the correction points in 8 signed bits. The signed 8-bit data is shifted by 3 bits, and added to the video signal in the range of –1024 to +1016.
|  | WEC_VA_TH7_GDAT2 | 8 | RW | × | Sets the correction levels for the correction points in 8 signed bits. The signed 8-bit data is shifted by 3 bits, and added to the video signal in the range of –1024 to +1016.
|  | WEC_VA_TH7_GDAT3 | 8 | RW | × | Sets the correction levels for the correction points in 8 signed bits. The signed 8-bit data is shifted by 3 bits, and added to the video signal in the range of –1024 to +1016.
|  | WEC_VA_TH7_GDAT4 | 8 | RW | × | Sets the correction levels for the correction points in 8 signed bits. The signed 8-bit data is shifted by 3 bits, and added to the video signal in the range of –1024 to +1016.
|  | WEC_VA_TH7_GDAT5 | 8 | RW | × | Sets the correction levels for the correction points in 8 signed bits. The signed 8-bit data is shifted by 3 bits, and added to the video signal in the range of –1024 to +1016.
|  | WEC_VA_TH7_GDAT6 | 8 | RW | × | Sets the correction levels for the correction points in 8 signed bits. The signed 8-bit data is shifted by 3 bits, and added to the video signal in the range of –1024 to +1016.
|  | WEC_VA_TH7_GDAT7 | 8 | RW | × | Sets the correction levels for the correction points in 8 signed bits. The signed 8-bit data is shifted by 3 bits, and added to the video signal in the range of –1024 to +1016.
|  | WEC_VA_TH7_GDAT8 | 8 | RW | × | Sets the correction levels for the correction points in 8 signed bits. The signed 8-bit data is shifted by 3 bits, and added to the video signal in the range of –1024 to +1016.
|  | WEC_VA_TH1_BDAT1 | 8 | RW | × | Sets the correction levels for the correction points in 8 signed bits. The signed 8-bit data is shifted by 3 bits, and added to the video signal in the range of –1024 to +1016.
|  | WEC_VA_TH1_BDAT2 | 8 | RW | × | Sets the correction levels for the correction points in 8 signed bits. The signed 8-bit data is shifted by 3 bits, and added to the video signal in the range of –1024 to +1016.
|  | WEC_VA_TH1_BDAT3 | 8 | RW | × | Sets the correction levels for the correction points in 8 signed bits. The signed 8-bit data is shifted by 3 bits, and added to the video signal in the range of –1024 to +1016.
|  | WEC_VA_TH1_BDAT4 | 8 | RW | × | Sets the correction levels for the correction points in 8 signed bits. The signed 8-bit data is shifted by 3 bits, and added to the video signal in the range of –1024 to +1016.
|  | WEC_VA_TH1_BDAT5 | 8 | RW | × | Sets the correction levels for the correction points in 8 signed bits. The signed 8-bit data is shifted by 3 bits, and added to the video signal in the range of –1024 to +1016.
|  | WEC_VA_TH1_BDAT6 | 8 | RW | × | Sets the correction levels for the correction points in 8 signed bits. The signed 8-bit data is shifted by 3 bits, and added to the video signal in the range of –1024 to +1016.
|  | WEC_VA_TH1_BDAT7 | 8 | RW | × | Sets the correction levels for the correction points in 8 signed bits. The signed 8-bit data is shifted by 3 bits, and added to the video signal in the range of –1024 to +1016.
|  | WEC_VA_TH1_BDAT8 | 8 | RW | × | Sets the correction levels for the correction points in 8 signed bits. The signed 8-bit data is shifted by 3 bits, and added to the video signal in the range of –1024 to +1016.
|  | WEC_VA_TH2_BDAT1 | 8 | RW | × | Sets the correction levels for the correction points in 8 signed bits. The signed 8-bit data is shifted by 3 bits, and added to the video signal in the range of –1024 to +1016.
|  | WEC_VA_TH2_BDAT2 | 8 | RW | × | Sets the correction levels for the correction points in 8 signed bits. The signed 8-bit data is shifted by 3 bits, and added to the video signal in the range of –1024 to +1016.
|  | WEC_VA_TH2_BDAT3 | 8 | RW | × | Sets the correction levels for the correction points in 8 signed bits. The signed 8-bit data is shifted by 3 bits, and added to the video signal in the range of –1024 to +1016.
|  | WEC_VA_TH2_BDAT4 | 8 | RW | × | Sets the correction levels for the correction points in 8 signed bits. The signed 8-bit data is shifted by 3 bits, and added to the video signal in the range of –1024 to +1016.
|  | WEC_VA_TH2_BDAT5 | 8 | RW | × | Sets the correction levels for the correction points in 8 signed bits. The signed 8-bit data is shifted by 3 bits, and added to the video signal in the range of –1024 to +1016.
|  | WEC_VA_TH2_BDAT6 | 8 | RW | × | Sets the correction levels for the correction points in 8 signed bits. The signed 8-bit data is shifted by 3 bits, and added to the video signal in the range of –1024 to +1016.
|  | WEC_VA_TH2_BDAT7 | 8 | RW | × | Sets the correction levels for the correction points in 8 signed bits. The signed 8-bit data is shifted by 3 bits, and added to the video signal in the range of –1024 to +1016.
|  | WEC_VA_TH2_BDAT8 | 8 | RW | × | Sets the correction levels for the correction points in 8 signed bits. The signed 8-bit data is shifted by 3 bits, and added to the video signal in the range of –1024 to +1016.
|  | WEC_VA_TH3_BDAT1 | 8 | RW | × | Sets the correction levels for the correction points in 8 signed bits. The signed 8-bit data is shifted by 3 bits, and added to the video signal in the range of –1024 to +1016.
|  | WEC_VA_TH3_BDAT2 | 8 | RW | × | Sets the correction levels for the correction points in 8 signed bits. The signed 8-bit data is shifted by 3 bits, and added to the video signal in the range of –1024 to +1016.
|  | WEC_VA_TH3_BDAT3 | 8 | RW | × | Sets the correction levels for the correction points in 8 signed bits. The signed 8-bit data is shifted by 3 bits, and added to the video signal in the range of –1024 to +1016.
|  | WEC_VA_TH3_BDAT4 | 8 | RW | × | Sets the correction levels for the correction points in 8 signed bits. The signed 8-bit data is shifted by 3 bits, and added to the video signal in the range of –1024 to +1016.
|  | WEC_VA_TH3_BDAT5 | 8 | RW | × | Sets the correction levels for the correction points in 8 signed bits. The signed 8-bit data is shifted by 3 bits, and added to the video signal in the range of –1024 to +1016.
|  | WEC_VA_TH3_BDAT6 | 8 | RW | × | Sets the correction levels for the correction points in 8 signed bits. The signed 8-bit data is shifted by 3 bits, and added to the video signal in the range of –1024 to +1016.
|  | WEC_VA_TH3_BDAT7 | 8 | RW | × | Sets the correction levels for the correction points in 8 signed bits. The signed 8-bit data is shifted by 3 bits, and added to the video signal in the range of –1024 to +1016.
|  | WEC_VA_TH3_BDAT8 | 8 | RW | × | Sets the correction levels for the correction points in 8 signed bits. The signed 8-bit data is shifted by 3 bits, and added to the video signal in the range of –1024 to +1016.
|  | WEC_VA_TH4_BDAT1 | 8 | RW | × | Sets the correction levels for the correction points in 8 signed bits. The signed 8-bit data is shifted by 3 bits, and added to the video signal in the range of –1024 to +1016.
|  | WEC_VA_TH4_BDAT2 | 8 | RW | × | Sets the correction levels for the correction points in 8 signed bits. The signed 8-bit data is shifted by 3 bits, and added to the video signal in the range of –1024 to +1016.
|  | WEC_VA_TH4_BDAT3 | 8 | RW | × | Sets the correction levels for the correction points in 8 signed bits. The signed 8-bit data is shifted by 3 bits, and added to the video signal in the range of –1024 to +1016.
|  | WEC_VA_TH4_BDAT4 | 8 | RW | × | Sets the correction levels for the correction points in 8 signed bits. The signed 8-bit data is shifted by 3 bits, and added to the video signal in the range of –1024 to +1016.
|  | WEC_VA_TH4_BDAT5 | 8 | RW | × | Sets the correction levels for the correction points in 8 signed bits. The signed 8-bit data is shifted by 3 bits, and added to the video signal in the range of –1024 to +1016.
|  | WEC_VA_TH4_BDAT6 | 8 | RW | × | Sets the correction levels for the correction points in 8 signed bits. The signed 8-bit data is shifted by 3 bits, and added to the video signal in the range of –1024 to +1016.
|  | WEC_VA_TH4_BDAT7 | 8 | RW | × | Sets the correction levels for the correction points in 8 signed bits. The signed 8-bit data is shifted by 3 bits, and added to the video signal in the range of –1024 to +1016.
|  | WEC_VA_TH4_BDAT8 | 8 | RW | × | Sets the correction levels for the correction points in 8 signed bits. The signed 8-bit data is shifted by 3 bits, and added to the video signal in the range of –1024 to +1016.
|  | WEC_VA_TH5_BDAT1 | 8 | RW | × | Sets the correction levels for the correction points in 8 signed bits. The signed 8-bit data is shifted by 3 bits, and added to the video signal in the range of –1024 to +1016.
|  | WEC_VA_TH5_BDAT2 | 8 | RW | × | Sets the correction levels for the correction points in 8 signed bits. The signed 8-bit data is shifted by 3 bits, and added to the video signal in the range of –1024 to +1016.
|  | WEC_VA_TH5_BDAT3 | 8 | RW | × | Sets the correction levels for the correction points in 8 signed bits. The signed 8-bit data is shifted by 3 bits, and added to the video signal in the range of –1024 to +1016.
|  | WEC_VA_TH5_BDAT4 | 8 | RW | × | Sets the correction levels for the correction points in 8 signed bits. The signed 8-bit data is shifted by 3 bits, and added to the video signal in the range of –1024 to +1016.
|  | WEC_VA_TH5_BDAT5 | 8 | RW | × | Sets the correction levels for the correction points in 8 signed bits. The signed 8-bit data is shifted by 3 bits, and added to the video signal in the range of –1024 to +1016.
|  | WEC_VA_TH5_BDAT6 | 8 | RW | × | Sets the correction levels for the correction points in 8 signed bits. The signed 8-bit data is shifted by 3 bits, and added to the video signal in the range of –1024 to +1016.
|  | WEC_VA_TH5_BDAT7 | 8 | RW | × | Sets the correction levels for the correction points in 8 signed bits. The signed 8-bit data is shifted by 3 bits, and added to the video signal in the range of –1024 to +1016.
|  | WEC_VA_TH5_BDAT8 | 8 | RW | × | Sets the correction levels for the correction points in 8 signed bits. The signed 8-bit data is shifted by 3 bits, and added to the video signal in the range of –1024 to +1016.
|  | WEC_VA_TH6_BDAT1 | 8 | RW | × | Sets the correction levels for the correction points in 8 signed bits. The signed 8-bit data is shifted by 3 bits, and added to the video signal in the range of –1024 to +1016.
|  | WEC_VA_TH6_BDAT2 | 8 | RW | × | Sets the correction levels for the correction points in 8 signed bits. The signed 8-bit data is shifted by 3 bits, and added to the video signal in the range of –1024 to +1016.
|  | WEC_VA_TH6_BDAT3 | 8 | RW | × | Sets the correction levels for the correction points in 8 signed bits. The signed 8-bit data is shifted by 3 bits, and added to the video signal in the range of –1024 to +1016.
|  | WEC_VA_TH6_BDAT4 | 8 | RW | × | Sets the correction levels for the correction points in 8 signed bits. The signed 8-bit data is shifted by 3 bits, and added to the video signal in the range of –1024 to +1016.
|  | WEC_VA_TH6_BDAT5 | 8 | RW | × | Sets the correction levels for the correction points in 8 signed bits. The signed 8-bit data is shifted by 3 bits, and added to the video signal in the range of –1024 to +1016.
|  | WEC_VA_TH6_BDAT6 | 8 | RW | × | Sets the correction levels for the correction points in 8 signed bits. The signed 8-bit data is shifted by 3 bits, and added to the video signal in the range of –1024 to +1016.
|  | WEC_VA_TH6_BDAT7 | 8 | RW | × | Sets the correction levels for the correction points in 8 signed bits. The signed 8-bit data is shifted by 3 bits, and added to the video signal in the range of –1024 to +1016.
|  | WEC_VA_TH6_BDAT8 | 8 | RW | × | Sets the correction levels for the correction points in 8 signed bits. The signed 8-bit data is shifted by 3 bits, and added to the video signal in the range of –1024 to +1016.
|  | WEC_VA_TH7_BDAT1 | 8 | RW | × | Sets the correction levels for the correction points in 8 signed bits. The signed 8-bit data is shifted by 3 bits, and added to the video signal in the range of –1024 to +1016.
|  | WEC_VA_TH7_BDAT2 | 8 | RW | × | Sets the correction levels for the correction points in 8 signed bits. The signed 8-bit data is shifted by 3 bits, and added to the video signal in the range of –1024 to +1016.
|  | WEC_VA_TH7_BDAT3 | 8 | RW | × | Sets the correction levels for the correction points in 8 signed bits. The signed 8-bit data is shifted by 3 bits, and added to the video signal in the range of –1024 to +1016.
|  | WEC_VA_TH7_BDAT4 | 8 | RW | × | Sets the correction levels for the correction points in 8 signed bits. The signed 8-bit data is shifted by 3 bits, and added to the video signal in the range of –1024 to +1016.
|  | WEC_VA_TH7_BDAT5 | 8 | RW | × | Sets the correction levels for the correction points in 8 signed bits. The signed 8-bit data is shifted by 3 bits, and added to the video signal in the range of –1024 to +1016.
|  | WEC_VA_TH7_BDAT6 | 8 | RW | × | Sets the correction levels for the correction points in 8 signed bits. The signed 8-bit data is shifted by 3 bits, and added to the video signal in the range of –1024 to +1016.
|  | WEC_VA_TH7_BDAT7 | 8 | RW | × | Sets the correction levels for the correction points in 8 signed bits. The signed 8-bit data is shifted by 3 bits, and added to the video signal in the range of –1024 to +1016.
|  | WEC_VA_TH7_BDAT8 | 8 | RW | × | Sets the correction levels for the correction points in 8 signed bits. The signed 8-bit data is shifted by 3 bits, and added to the video signal in the range of –1024 to +1016.
|  | WEC_VA_TH1_WDAT1 | 8 | RW | × | Sets the correction levels for the correction points in 8 signed bits. The signed 8-bit data is shifted by 3 bits, and added to the video signal in the range of –1024 to +1016.
|  | WEC_VA_TH1_WDAT2 | 8 | RW | × | Sets the correction levels for the correction points in 8 signed bits. The signed 8-bit data is shifted by 3 bits, and added to the video signal in the range of –1024 to +1016.
|  | WEC_VA_TH1_WDAT3 | 8 | RW | × | Sets the correction levels for the correction points in 8 signed bits. The signed 8-bit data is shifted by 3 bits, and added to the video signal in the range of –1024 to +1016.
|  | WEC_VA_TH1_WDAT4 | 8 | RW | × | Sets the correction levels for the correction points in 8 signed bits. The signed 8-bit data is shifted by 3 bits, and added to the video signal in the range of –1024 to +1016.
|  | WEC_VA_TH1_WDAT5 | 8 | RW | × | Sets the correction levels for the correction points in 8 signed bits. The signed 8-bit data is shifted by 3 bits, and added to the video signal in the range of –1024 to +1016.
|  | WEC_VA_TH1_WDAT6 | 8 | RW | × | Sets the correction levels for the correction points in 8 signed bits. The signed 8-bit data is shifted by 3 bits, and added to the video signal in the range of –1024 to +1016.
|  | WEC_VA_TH1_WDAT7 | 8 | RW | × | Sets the correction levels for the correction points in 8 signed bits. The signed 8-bit data is shifted by 3 bits, and added to the video signal in the range of –1024 to +1016.
|  | WEC_VA_TH1_WDAT8 | 8 | RW | × | Sets the correction levels for the correction points in 8 signed bits. The signed 8-bit data is shifted by 3 bits, and added to the video signal in the range of –1024 to +1016.
|  | WEC_VA_TH2_WDAT1 | 8 | RW | × | Sets the correction levels for the correction points in 8 signed bits. The signed 8-bit data is shifted by 3 bits, and added to the video signal in the range of –1024 to +1016.
|  | WEC_VA_TH2_WDAT2 | 8 | RW | × | Sets the correction levels for the correction points in 8 signed bits. The signed 8-bit data is shifted by 3 bits, and added to the video signal in the range of –1024 to +1016.
|  | WEC_VA_TH2_WDAT3 | 8 | RW | × | Sets the correction levels for the correction points in 8 signed bits. The signed 8-bit data is shifted by 3 bits, and added to the video signal in the range of –1024 to +1016.
|  | WEC_VA_TH2_WDAT4 | 8 | RW | × | Sets the correction levels for the correction points in 8 signed bits. The signed 8-bit data is shifted by 3 bits, and added to the video signal in the range of –1024 to +1016.
|  | WEC_VA_TH2_WDAT5 | 8 | RW | × | Sets the correction levels for the correction points in 8 signed bits. The signed 8-bit data is shifted by 3 bits, and added to the video signal in the range of –1024 to +1016.
|  | WEC_VA_TH2_WDAT6 | 8 | RW | × | Sets the correction levels for the correction points in 8 signed bits. The signed 8-bit data is shifted by 3 bits, and added to the video signal in the range of –1024 to +1016.
|  | WEC_VA_TH2_WDAT7 | 8 | RW | × | Sets the correction levels for the correction points in 8 signed bits. The signed 8-bit data is shifted by 3 bits, and added to the video signal in the range of –1024 to +1016.
|  | WEC_VA_TH2_WDAT8 | 8 | RW | × | Sets the correction levels for the correction points in 8 signed bits. The signed 8-bit data is shifted by 3 bits, and added to the video signal in the range of –1024 to +1016.
|  | WEC_VA_TH3_WDAT1 | 8 | RW | × | Sets the correction levels for the correction points in 8 signed bits. The signed 8-bit data is shifted by 3 bits, and added to the video signal in the range of –1024 to +1016.
|  | WEC_VA_TH3_WDAT2 | 8 | RW | × | Sets the correction levels for the correction points in 8 signed bits. The signed 8-bit data is shifted by 3 bits, and added to the video signal in the range of –1024 to +1016.
|  | WEC_VA_TH3_WDAT3 | 8 | RW | × | Sets the correction levels for the correction points in 8 signed bits. The signed 8-bit data is shifted by 3 bits, and added to the video signal in the range of –1024 to +1016.
|  | WEC_VA_TH3_WDAT4 | 8 | RW | × | Sets the correction levels for the correction points in 8 signed bits. The signed 8-bit data is shifted by 3 bits, and added to the video signal in the range of –1024 to +1016.
|  | WEC_VA_TH3_WDAT5 | 8 | RW | × | Sets the correction levels for the correction points in 8 signed bits. The signed 8-bit data is shifted by 3 bits, and added to the video signal in the range of –1024 to +1016.
|  | WEC_VA_TH3_WDAT6 | 8 | RW | × | Sets the correction levels for the correction points in 8 signed bits. The signed 8-bit data is shifted by 3 bits, and added to the video signal in the range of –1024 to +1016.
|  | WEC_VA_TH3_WDAT7 | 8 | RW | × | Sets the correction levels for the correction points in 8 signed bits. The signed 8-bit data is shifted by 3 bits, and added to the video signal in the range of –1024 to +1016.
|  | WEC_VA_TH3_WDAT8 | 8 | RW | × | Sets the correction levels for the correction points in 8 signed bits. The signed 8-bit data is shifted by 3 bits, and added to the video signal in the range of –1024 to +1016.
|  | WEC_VA_TH4_WDAT1 | 8 | RW | × | Sets the correction levels for the correction points in 8 signed bits. The signed 8-bit data is shifted by 3 bits, and added to the video signal in the range of –1024 to +1016.
|  | WEC_VA_TH4_WDAT2 | 8 | RW | × | Sets the correction levels for the correction points in 8 signed bits. The signed 8-bit data is shifted by 3 bits, and added to the video signal in the range of –1024 to +1016.
|  | WEC_VA_TH4_WDAT3 | 8 | RW | × | Sets the correction levels for the correction points in 8 signed bits. The signed 8-bit data is shifted by 3 bits, and added to the video signal in the range of –1024 to +1016.
|  | WEC_VA_TH4_WDAT4 | 8 | RW | × | Sets the correction levels for the correction points in 8 signed bits. The signed 8-bit data is shifted by 3 bits, and added to the video signal in the range of –1024 to +1016.
|  | WEC_VA_TH4_WDAT5 | 8 | RW | × | Sets the correction levels for the correction points in 8 signed bits. The signed 8-bit data is shifted by 3 bits, and added to the video signal in the range of –1024 to +1016.
|  | WEC_VA_TH4_WDAT6 | 8 | RW | × | Sets the correction levels for the correction points in 8 signed bits. The signed 8-bit data is shifted by 3 bits, and added to the video signal in the range of –1024 to +1016.
|  | WEC_VA_TH4_WDAT7 | 8 | RW | × | Sets the correction levels for the correction points in 8 signed bits. The signed 8-bit data is shifted by 3 bits, and added to the video signal in the range of –1024 to +1016.
|  | WEC_VA_TH4_WDAT8 | 8 | RW | × | Sets the correction levels for the correction points in 8 signed bits. The signed 8-bit data is shifted by 3 bits, and added to the video signal in the range of –1024 to +1016.
|  | WEC_VA_TH5_WDAT1 | 8 | RW | × | Sets the correction levels for the correction points in 8 signed bits. The signed 8-bit data is shifted by 3 bits, and added to the video signal in the range of –1024 to +1016.
|  | WEC_VA_TH5_WDAT2 | 8 | RW | × | Sets the correction levels for the correction points in 8 signed bits. The signed 8-bit data is shifted by 3 bits, and added to the video signal in the range of –1024 to +1016.
|  | WEC_VA_TH5_WDAT3 | 8 | RW | × | Sets the correction levels for the correction points in 8 signed bits. The signed 8-bit data is shifted by 3 bits, and added to the video signal in the range of –1024 to +1016.
|  | WEC_VA_TH5_WDAT4 | 8 | RW | × | Sets the correction levels for the correction points in 8 signed bits. The signed 8-bit data is shifted by 3 bits, and added to the video signal in the range of –1024 to +1016.
|  | WEC_VA_TH5_WDAT5 | 8 | RW | × | Sets the correction levels for the correction points in 8 signed bits. The signed 8-bit data is shifted by 3 bits, and added to the video signal in the range of –1024 to +1016.
|  | WEC_VA_TH5_WDAT6 | 8 | RW | × | Sets the correction levels for the correction points in 8 signed bits. The signed 8-bit data is shifted by 3 bits, and added to the video signal in the range of –1024 to +1016.
|  | WEC_VA_TH5_WDAT7 | 8 | RW | × | Sets the correction levels for the correction points in 8 signed bits. The signed 8-bit data is shifted by 3 bits, and added to the video signal in the range of –1024 to +1016.
|  | WEC_VA_TH5_WDAT8 | 8 | RW | × | Sets the correction levels for the correction points in 8 signed bits. The signed 8-bit data is shifted by 3 bits, and added to the video signal in the range of –1024 to +1016.
|  | WEC_VA_TH6_WDAT1 | 8 | RW | × | Sets the correction levels for the correction points in 8 signed bits. The signed 8-bit data is shifted by 3 bits, and added to the video signal in the range of –1024 to +1016.
|  | WEC_VA_TH6_WDAT2 | 8 | RW | × | Sets the correction levels for the correction points in 8 signed bits. The signed 8-bit data is shifted by 3 bits, and added to the video signal in the range of –1024 to +1016.
|  | WEC_VA_TH6_WDAT3 | 8 | RW | × | Sets the correction levels for the correction points in 8 signed bits. The signed 8-bit data is shifted by 3 bits, and added to the video signal in the range of –1024 to +1016.
|  | WEC_VA_TH6_WDAT4 | 8 | RW | × | Sets the correction levels for the correction points in 8 signed bits. The signed 8-bit data is shifted by 3 bits, and added to the video signal in the range of –1024 to +1016.
|  | WEC_VA_TH6_WDAT5 | 8 | RW | × | Sets the correction levels for the correction points in 8 signed bits. The signed 8-bit data is shifted by 3 bits, and added to the video signal in the range of –1024 to +1016.
|  | WEC_VA_TH6_WDAT6 | 8 | RW | × | Sets the correction levels for the correction points in 8 signed bits. The signed 8-bit data is shifted by 3 bits, and added to the video signal in the range of –1024 to +1016.
|  | WEC_VA_TH6_WDAT7 | 8 | RW | × | Sets the correction levels for the correction points in 8 signed bits. The signed 8-bit data is shifted by 3 bits, and added to the video signal in the range of –1024 to +1016.
|  | WEC_VA_TH6_WDAT8 | 8 | RW | × | Sets the correction levels for the correction points in 8 signed bits. The signed 8-bit data is shifted by 3 bits, and added to the video signal in the range of –1024 to +1016.
|  | WEC_VA_TH7_WDAT1 | 8 | RW | × | Sets the correction levels for the correction points in 8 signed bits. The signed 8-bit data is shifted by 3 bits, and added to the video signal in the range of –1024 to +1016.
|  | WEC_VA_TH7_WDAT2 | 8 | RW | × | Sets the correction levels for the correction points in 8 signed bits. The signed 8-bit data is shifted by 3 bits, and added to the video signal in the range of –1024 to +1016.
|  | WEC_VA_TH7_WDAT3 | 8 | RW | × | Sets the correction levels for the correction points in 8 signed bits. The signed 8-bit data is shifted by 3 bits, and added to the video signal in the range of –1024 to +1016.
|  | WEC_VA_TH7_WDAT4 | 8 | RW | × | Sets the correction levels for the correction points in 8 signed bits. The signed 8-bit data is shifted by 3 bits, and added to the video signal in the range of –1024 to +1016.
|  | WEC_VA_TH7_WDAT5 | 8 | RW | × | Sets the correction levels for the correction points in 8 signed bits. The signed 8-bit data is shifted by 3 bits, and added to the video signal in the range of –1024 to +1016.
|  | WEC_VA_TH7_WDAT6 | 8 | RW | × | Sets the correction levels for the correction points in 8 signed bits. The signed 8-bit data is shifted by 3 bits, and added to the video signal in the range of –1024 to +1016.
|  | WEC_VA_TH7_WDAT7 | 8 | RW | × | Sets the correction levels for the correction points in 8 signed bits. The signed 8-bit data is shifted by 3 bits, and added to the video signal in the range of –1024 to +1016.
|  | WEC_VA_TH7_WDAT8 | 8 | RW | × | Sets the correction levels for the correction points in 8 signed bits. The signed 8-bit data is shifted by 3 bits, and added to the video signal in the range of –1024 to +1016.
|  | WEC_HB_TH1_RDAT1 | 8 | RW | × | Sets the correction levels for the correction points in 8 signed bits. The signed 8-bit data is shifted by 3 bits, and added to the video signal in the range of –1024 to +1016.
|  | WEC_HB_TH1_RDAT2 | 8 | RW | × | Sets the correction levels for the correction points in 8 signed bits. The signed 8-bit data is shifted by 3 bits, and added to the video signal in the range of –1024 to +1016.
|  | WEC_HB_TH1_RDAT3 | 8 | RW | × | Sets the correction levels for the correction points in 8 signed bits. The signed 8-bit data is shifted by 3 bits, and added to the video signal in the range of –1024 to +1016.
|  | WEC_HB_TH1_RDAT4 | 8 | RW | × | Sets the correction levels for the correction points in 8 signed bits. The signed 8-bit data is shifted by 3 bits, and added to the video signal in the range of –1024 to +1016.
|  | WEC_HB_TH1_RDAT5 | 8 | RW | × | Sets the correction levels for the correction points in 8 signed bits. The signed 8-bit data is shifted by 3 bits, and added to the video signal in the range of –1024 to +1016.
|  | WEC_HB_TH1_RDAT6 | 8 | RW | × | Sets the correction levels for the correction points in 8 signed bits. The signed 8-bit data is shifted by 3 bits, and added to the video signal in the range of –1024 to +1016.
|  | WEC_HB_TH1_RDAT7 | 8 | RW | × | Sets the correction levels for the correction points in 8 signed bits. The signed 8-bit data is shifted by 3 bits, and added to the video signal in the range of –1024 to +1016.
|  | WEC_HB_TH1_RDAT8 | 8 | RW | × | Sets the correction levels for the correction points in 8 signed bits. The signed 8-bit data is shifted by 3 bits, and added to the video signal in the range of –1024 to +1016.
|  | WEC_HB_TH2_RDAT1 | 8 | RW | × | Sets the correction levels for the correction points in 8 signed bits. The signed 8-bit data is shifted by 3 bits, and added to the video signal in the range of –1024 to +1016.
|  | WEC_HB_TH2_RDAT2 | 8 | RW | × | Sets the correction levels for the correction points in 8 signed bits. The signed 8-bit data is shifted by 3 bits, and added to the video signal in the range of –1024 to +1016.
|  | WEC_HB_TH2_RDAT3 | 8 | RW | × | Sets the correction levels for the correction points in 8 signed bits. The signed 8-bit data is shifted by 3 bits, and added to the video signal in the range of –1024 to +1016.
|  | WEC_HB_TH2_RDAT4 | 8 | RW | × | Sets the correction levels for the correction points in 8 signed bits. The signed 8-bit data is shifted by 3 bits, and added to the video signal in the range of –1024 to +1016.
|  | WEC_HB_TH2_RDAT5 | 8 | RW | × | Sets the correction levels for the correction points in 8 signed bits. The signed 8-bit data is shifted by 3 bits, and added to the video signal in the range of –1024 to +1016.
|  | WEC_HB_TH2_RDAT6 | 8 | RW | × | Sets the correction levels for the correction points in 8 signed bits. The signed 8-bit data is shifted by 3 bits, and added to the video signal in the range of –1024 to +1016.
|  | WEC_HB_TH2_RDAT7 | 8 | RW | × | Sets the correction levels for the correction points in 8 signed bits. The signed 8-bit data is shifted by 3 bits, and added to the video signal in the range of –1024 to +1016.
|  | WEC_HB_TH2_RDAT8 | 8 | RW | × | Sets the correction levels for the correction points in 8 signed bits. The signed 8-bit data is shifted by 3 bits, and added to the video signal in the range of –1024 to +1016.
|  | WEC_HB_TH3_RDAT1 | 8 | RW | × | Sets the correction levels for the correction points in 8 signed bits. The signed 8-bit data is shifted by 3 bits, and added to the video signal in the range of –1024 to +1016.
|  | WEC_HB_TH3_RDAT2 | 8 | RW | × | Sets the correction levels for the correction points in 8 signed bits. The signed 8-bit data is shifted by 3 bits, and added to the video signal in the range of –1024 to +1016.
|  | WEC_HB_TH3_RDAT3 | 8 | RW | × | Sets the correction levels for the correction points in 8 signed bits. The signed 8-bit data is shifted by 3 bits, and added to the video signal in the range of –1024 to +1016.
|  | WEC_HB_TH3_RDAT4 | 8 | RW | × | Sets the correction levels for the correction points in 8 signed bits. The signed 8-bit data is shifted by 3 bits, and added to the video signal in the range of –1024 to +1016.
|  | WEC_HB_TH3_RDAT5 | 8 | RW | × | Sets the correction levels for the correction points in 8 signed bits. The signed 8-bit data is shifted by 3 bits, and added to the video signal in the range of –1024 to +1016.
|  | WEC_HB_TH3_RDAT6 | 8 | RW | × | Sets the correction levels for the correction points in 8 signed bits. The signed 8-bit data is shifted by 3 bits, and added to the video signal in the range of –1024 to +1016.
|  | WEC_HB_TH3_RDAT7 | 8 | RW | × | Sets the correction levels for the correction points in 8 signed bits. The signed 8-bit data is shifted by 3 bits, and added to the video signal in the range of –1024 to +1016.
|  | WEC_HB_TH3_RDAT8 | 8 | RW | × | Sets the correction levels for the correction points in 8 signed bits. The signed 8-bit data is shifted by 3 bits, and added to the video signal in the range of –1024 to +1016.
|  | WEC_HB_TH4_RDAT1 | 8 | RW | × | Sets the correction levels for the correction points in 8 signed bits. The signed 8-bit data is shifted by 3 bits, and added to the video signal in the range of –1024 to +1016.
|  | WEC_HB_TH4_RDAT2 | 8 | RW | × | Sets the correction levels for the correction points in 8 signed bits. The signed 8-bit data is shifted by 3 bits, and added to the video signal in the range of –1024 to +1016.
|  | WEC_HB_TH4_RDAT3 | 8 | RW | × | Sets the correction levels for the correction points in 8 signed bits. The signed 8-bit data is shifted by 3 bits, and added to the video signal in the range of –1024 to +1016.
|  | WEC_HB_TH4_RDAT4 | 8 | RW | × | Sets the correction levels for the correction points in 8 signed bits. The signed 8-bit data is shifted by 3 bits, and added to the video signal in the range of –1024 to +1016.
|  | WEC_HB_TH4_RDAT5 | 8 | RW | × | Sets the correction levels for the correction points in 8 signed bits. The signed 8-bit data is shifted by 3 bits, and added to the video signal in the range of –1024 to +1016.
|  | WEC_HB_TH4_RDAT6 | 8 | RW | × | Sets the correction levels for the correction points in 8 signed bits. The signed 8-bit data is shifted by 3 bits, and added to the video signal in the range of –1024 to +1016.
|  | WEC_HB_TH4_RDAT7 | 8 | RW | × | Sets the correction levels for the correction points in 8 signed bits. The signed 8-bit data is shifted by 3 bits, and added to the video signal in the range of –1024 to +1016.
|  | WEC_HB_TH4_RDAT8 | 8 | RW | × | Sets the correction levels for the correction points in 8 signed bits. The signed 8-bit data is shifted by 3 bits, and added to the video signal in the range of –1024 to +1016.
|  | WEC_HB_TH5_RDAT1 | 8 | RW | × | Sets the correction levels for the correction points in 8 signed bits. The signed 8-bit data is shifted by 3 bits, and added to the video signal in the range of –1024 to +1016.
|  | WEC_HB_TH5_RDAT2 | 8 | RW | × | Sets the correction levels for the correction points in 8 signed bits. The signed 8-bit data is shifted by 3 bits, and added to the video signal in the range of –1024 to +1016.
|  | WEC_HB_TH5_RDAT3 | 8 | RW | × | Sets the correction levels for the correction points in 8 signed bits. The signed 8-bit data is shifted by 3 bits, and added to the video signal in the range of –1024 to +1016.
|  | WEC_HB_TH5_RDAT4 | 8 | RW | × | Sets the correction levels for the correction points in 8 signed bits. The signed 8-bit data is shifted by 3 bits, and added to the video signal in the range of –1024 to +1016.
|  | WEC_HB_TH5_RDAT5 | 8 | RW | × | Sets the correction levels for the correction points in 8 signed bits. The signed 8-bit data is shifted by 3 bits, and added to the video signal in the range of –1024 to +1016.
|  | WEC_HB_TH5_RDAT6 | 8 | RW | × | Sets the correction levels for the correction points in 8 signed bits. The signed 8-bit data is shifted by 3 bits, and added to the video signal in the range of –1024 to +1016.
|  | WEC_HB_TH5_RDAT7 | 8 | RW | × | Sets the correction levels for the correction points in 8 signed bits. The signed 8-bit data is shifted by 3 bits, and added to the video signal in the range of –1024 to +1016.
|  | WEC_HB_TH5_RDAT8 | 8 | RW | × | Sets the correction levels for the correction points in 8 signed bits. The signed 8-bit data is shifted by 3 bits, and added to the video signal in the range of –1024 to +1016.
|  | WEC_HB_TH6_RDAT1 | 8 | RW | × | Sets the correction levels for the correction points in 8 signed bits. The signed 8-bit data is shifted by 3 bits, and added to the video signal in the range of –1024 to +1016.
|  | WEC_HB_TH6_RDAT2 | 8 | RW | × | Sets the correction levels for the correction points in 8 signed bits. The signed 8-bit data is shifted by 3 bits, and added to the video signal in the range of –1024 to +1016.
|  | WEC_HB_TH6_RDAT3 | 8 | RW | × | Sets the correction levels for the correction points in 8 signed bits. The signed 8-bit data is shifted by 3 bits, and added to the video signal in the range of –1024 to +1016.
|  | WEC_HB_TH6_RDAT4 | 8 | RW | × | Sets the correction levels for the correction points in 8 signed bits. The signed 8-bit data is shifted by 3 bits, and added to the video signal in the range of –1024 to +1016.
|  | WEC_HB_TH6_RDAT5 | 8 | RW | × | Sets the correction levels for the correction points in 8 signed bits. The signed 8-bit data is shifted by 3 bits, and added to the video signal in the range of –1024 to +1016.
|  | WEC_HB_TH6_RDAT6 | 8 | RW | × | Sets the correction levels for the correction points in 8 signed bits. The signed 8-bit data is shifted by 3 bits, and added to the video signal in the range of –1024 to +1016.
|  | WEC_HB_TH6_RDAT7 | 8 | RW | × | Sets the correction levels for the correction points in 8 signed bits. The signed 8-bit data is shifted by 3 bits, and added to the video signal in the range of –1024 to +1016.
|  | WEC_HB_TH6_RDAT8 | 8 | RW | × | Sets the correction levels for the correction points in 8 signed bits. The signed 8-bit data is shifted by 3 bits, and added to the video signal in the range of –1024 to +1016.
|  | WEC_HB_TH7_RDAT1 | 8 | RW | × | Sets the correction levels for the correction points in 8 signed bits. The signed 8-bit data is shifted by 3 bits, and added to the video signal in the range of –1024 to +1016.
|  | WEC_HB_TH7_RDAT2 | 8 | RW | × | Sets the correction levels for the correction points in 8 signed bits. The signed 8-bit data is shifted by 3 bits, and added to the video signal in the range of –1024 to +1016.
|  | WEC_HB_TH7_RDAT3 | 8 | RW | × | Sets the correction levels for the correction points in 8 signed bits. The signed 8-bit data is shifted by 3 bits, and added to the video signal in the range of –1024 to +1016.
|  | WEC_HB_TH7_RDAT4 | 8 | RW | × | Sets the correction levels for the correction points in 8 signed bits. The signed 8-bit data is shifted by 3 bits, and added to the video signal in the range of –1024 to +1016.
|  | WEC_HB_TH7_RDAT5 | 8 | RW | × | Sets the correction levels for the correction points in 8 signed bits. The signed 8-bit data is shifted by 3 bits, and added to the video signal in the range of –1024 to +1016.
|  | WEC_HB_TH7_RDAT6 | 8 | RW | × | Sets the correction levels for the correction points in 8 signed bits. The signed 8-bit data is shifted by 3 bits, and added to the video signal in the range of –1024 to +1016.
|  | WEC_HB_TH7_RDAT7 | 8 | RW | × | Sets the correction levels for the correction points in 8 signed bits. The signed 8-bit data is shifted by 3 bits, and added to the video signal in the range of –1024 to +1016.
|  | WEC_HB_TH7_RDAT8 | 8 | RW | × | Sets the correction levels for the correction points in 8 signed bits. The signed 8-bit data is shifted by 3 bits, and added to the video signal in the range of –1024 to +1016.
|  | WEC_HB_TH1_GDAT1 | 8 | RW | × | Sets the correction levels for the correction points in 8 signed bits. The signed 8-bit data is shifted by 3 bits, and added to the video signal in the range of –1024 to +1016.
|  | WEC_HB_TH1_GDAT2 | 8 | RW | × | Sets the correction levels for the correction points in 8 signed bits. The signed 8-bit data is shifted by 3 bits, and added to the video signal in the range of –1024 to +1016.
|  | WEC_HB_TH1_GDAT3 | 8 | RW | × | Sets the correction levels for the correction points in 8 signed bits. The signed 8-bit data is shifted by 3 bits, and added to the video signal in the range of –1024 to +1016.
|  | WEC_HB_TH1_GDAT4 | 8 | RW | × | Sets the correction levels for the correction points in 8 signed bits. The signed 8-bit data is shifted by 3 bits, and added to the video signal in the range of –1024 to +1016.
|  | WEC_HB_TH1_GDAT5 | 8 | RW | × | Sets the correction levels for the correction points in 8 signed bits. The signed 8-bit data is shifted by 3 bits, and added to the video signal in the range of –1024 to +1016.
|  | WEC_HB_TH1_GDAT6 | 8 | RW | × | Sets the correction levels for the correction points in 8 signed bits. The signed 8-bit data is shifted by 3 bits, and added to the video signal in the range of –1024 to +1016.
|  | WEC_HB_TH1_GDAT7 | 8 | RW | × | Sets the correction levels for the correction points in 8 signed bits. The signed 8-bit data is shifted by 3 bits, and added to the video signal in the range of –1024 to +1016.
|  | WEC_HB_TH1_GDAT8 | 8 | RW | × | Sets the correction levels for the correction points in 8 signed bits. The signed 8-bit data is shifted by 3 bits, and added to the video signal in the range of –1024 to +1016.
|  | WEC_HB_TH2_GDAT1 | 8 | RW | × | Sets the correction levels for the correction points in 8 signed bits. The signed 8-bit data is shifted by 3 bits, and added to the video signal in the range of –1024 to +1016.
|  | WEC_HB_TH2_GDAT2 | 8 | RW | × | Sets the correction levels for the correction points in 8 signed bits. The signed 8-bit data is shifted by 3 bits, and added to the video signal in the range of –1024 to +1016.
|  | WEC_HB_TH2_GDAT3 | 8 | RW | × | Sets the correction levels for the correction points in 8 signed bits. The signed 8-bit data is shifted by 3 bits, and added to the video signal in the range of –1024 to +1016.
|  | WEC_HB_TH2_GDAT4 | 8 | RW | × | Sets the correction levels for the correction points in 8 signed bits. The signed 8-bit data is shifted by 3 bits, and added to the video signal in the range of –1024 to +1016.
|  | WEC_HB_TH2_GDAT5 | 8 | RW | × | Sets the correction levels for the correction points in 8 signed bits. The signed 8-bit data is shifted by 3 bits, and added to the video signal in the range of –1024 to +1016.
|  | WEC_HB_TH2_GDAT6 | 8 | RW | × | Sets the correction levels for the correction points in 8 signed bits. The signed 8-bit data is shifted by 3 bits, and added to the video signal in the range of –1024 to +1016.
|  | WEC_HB_TH2_GDAT7 | 8 | RW | × | Sets the correction levels for the correction points in 8 signed bits. The signed 8-bit data is shifted by 3 bits, and added to the video signal in the range of –1024 to +1016.
|  | WEC_HB_TH2_GDAT8 | 8 | RW | × | Sets the correction levels for the correction points in 8 signed bits. The signed 8-bit data is shifted by 3 bits, and added to the video signal in the range of –1024 to +1016.
|  | WEC_HB_TH3_GDAT1 | 8 | RW | × | Sets the correction levels for the correction points in 8 signed bits. The signed 8-bit data is shifted by 3 bits, and added to the video signal in the range of –1024 to +1016.
|  | WEC_HB_TH3_GDAT2 | 8 | RW | × | Sets the correction levels for the correction points in 8 signed bits. The signed 8-bit data is shifted by 3 bits, and added to the video signal in the range of –1024 to +1016.
|  | WEC_HB_TH3_GDAT3 | 8 | RW | × | Sets the correction levels for the correction points in 8 signed bits. The signed 8-bit data is shifted by 3 bits, and added to the video signal in the range of –1024 to +1016.
|  | WEC_HB_TH3_GDAT4 | 8 | RW | × | Sets the correction levels for the correction points in 8 signed bits. The signed 8-bit data is shifted by 3 bits, and added to the video signal in the range of –1024 to +1016.
|  | WEC_HB_TH3_GDAT5 | 8 | RW | × | Sets the correction levels for the correction points in 8 signed bits. The signed 8-bit data is shifted by 3 bits, and added to the video signal in the range of –1024 to +1016.
|  | WEC_HB_TH3_GDAT6 | 8 | RW | × | Sets the correction levels for the correction points in 8 signed bits. The signed 8-bit data is shifted by 3 bits, and added to the video signal in the range of –1024 to +1016.
|  | WEC_HB_TH3_GDAT7 | 8 | RW | × | Sets the correction levels for the correction points in 8 signed bits. The signed 8-bit data is shifted by 3 bits, and added to the video signal in the range of –1024 to +1016.
|  | WEC_HB_TH3_GDAT8 | 8 | RW | × | Sets the correction levels for the correction points in 8 signed bits. The signed 8-bit data is shifted by 3 bits, and added to the video signal in the range of –1024 to +1016.
|  | WEC_HB_TH4_GDAT1 | 8 | RW | × | Sets the correction levels for the correction points in 8 signed bits. The signed 8-bit data is shifted by 3 bits, and added to the video signal in the range of –1024 to +1016.
|  | WEC_HB_TH4_GDAT2 | 8 | RW | × | Sets the correction levels for the correction points in 8 signed bits. The signed 8-bit data is shifted by 3 bits, and added to the video signal in the range of –1024 to +1016.
|  | WEC_HB_TH4_GDAT3 | 8 | RW | × | Sets the correction levels for the correction points in 8 signed bits. The signed 8-bit data is shifted by 3 bits, and added to the video signal in the range of –1024 to +1016.
|  | WEC_HB_TH4_GDAT4 | 8 | RW | × | Sets the correction levels for the correction points in 8 signed bits. The signed 8-bit data is shifted by 3 bits, and added to the video signal in the range of –1024 to +1016.
|  | WEC_HB_TH4_GDAT5 | 8 | RW | × | Sets the correction levels for the correction points in 8 signed bits. The signed 8-bit data is shifted by 3 bits, and added to the video signal in the range of –1024 to +1016.
|  | WEC_HB_TH4_GDAT6 | 8 | RW | × | Sets the correction levels for the correction points in 8 signed bits. The signed 8-bit data is shifted by 3 bits, and added to the video signal in the range of –1024 to +1016.
|  | WEC_HB_TH4_GDAT7 | 8 | RW | × | Sets the correction levels for the correction points in 8 signed bits. The signed 8-bit data is shifted by 3 bits, and added to the video signal in the range of –1024 to +1016.
|  | WEC_HB_TH4_GDAT8 | 8 | RW | × | Sets the correction levels for the correction points in 8 signed bits. The signed 8-bit data is shifted by 3 bits, and added to the video signal in the range of –1024 to +1016.
|  | WEC_HB_TH5_GDAT1 | 8 | RW | × | Sets the correction levels for the correction points in 8 signed bits. The signed 8-bit data is shifted by 3 bits, and added to the video signal in the range of –1024 to +1016.
|  | WEC_HB_TH5_GDAT2 | 8 | RW | × | Sets the correction levels for the correction points in 8 signed bits. The signed 8-bit data is shifted by 3 bits, and added to the video signal in the range of –1024 to +1016.
|  | WEC_HB_TH5_GDAT3 | 8 | RW | × | Sets the correction levels for the correction points in 8 signed bits. The signed 8-bit data is shifted by 3 bits, and added to the video signal in the range of –1024 to +1016.
|  | WEC_HB_TH5_GDAT4 | 8 | RW | × | Sets the correction levels for the correction points in 8 signed bits. The signed 8-bit data is shifted by 3 bits, and added to the video signal in the range of –1024 to +1016.
|  | WEC_HB_TH5_GDAT5 | 8 | RW | × | Sets the correction levels for the correction points in 8 signed bits. The signed 8-bit data is shifted by 3 bits, and added to the video signal in the range of –1024 to +1016.
|  | WEC_HB_TH5_GDAT6 | 8 | RW | × | Sets the correction levels for the correction points in 8 signed bits. The signed 8-bit data is shifted by 3 bits, and added to the video signal in the range of –1024 to +1016.
|  | WEC_HB_TH5_GDAT7 | 8 | RW | × | Sets the correction levels for the correction points in 8 signed bits. The signed 8-bit data is shifted by 3 bits, and added to the video signal in the range of –1024 to +1016.
|  | WEC_HB_TH5_GDAT8 | 8 | RW | × | Sets the correction levels for the correction points in 8 signed bits. The signed 8-bit data is shifted by 3 bits, and added to the video signal in the range of –1024 to +1016.
|  | WEC_HB_TH6_GDAT1 | 8 | RW | × | Sets the correction levels for the correction points in 8 signed bits. The signed 8-bit data is shifted by 3 bits, and added to the video signal in the range of –1024 to +1016.
|  | WEC_HB_TH6_GDAT2 | 8 | RW | × | Sets the correction levels for the correction points in 8 signed bits. The signed 8-bit data is shifted by 3 bits, and added to the video signal in the range of –1024 to +1016.
|  | WEC_HB_TH6_GDAT3 | 8 | RW | × | Sets the correction levels for the correction points in 8 signed bits. The signed 8-bit data is shifted by 3 bits, and added to the video signal in the range of –1024 to +1016.
|  | WEC_HB_TH6_GDAT4 | 8 | RW | × | Sets the correction levels for the correction points in 8 signed bits. The signed 8-bit data is shifted by 3 bits, and added to the video signal in the range of –1024 to +1016.
|  | WEC_HB_TH6_GDAT5 | 8 | RW | × | Sets the correction levels for the correction points in 8 signed bits. The signed 8-bit data is shifted by 3 bits, and added to the video signal in the range of –1024 to +1016.
|  | WEC_HB_TH6_GDAT6 | 8 | RW | × | Sets the correction levels for the correction points in 8 signed bits. The signed 8-bit data is shifted by 3 bits, and added to the video signal in the range of –1024 to +1016.
|  | WEC_HB_TH6_GDAT7 | 8 | RW | × | Sets the correction levels for the correction points in 8 signed bits. The signed 8-bit data is shifted by 3 bits, and added to the video signal in the range of –1024 to +1016.
|  | WEC_HB_TH6_GDAT8 | 8 | RW | × | Sets the correction levels for the correction points in 8 signed bits. The signed 8-bit data is shifted by 3 bits, and added to the video signal in the range of –1024 to +1016.
|  | WEC_HB_TH7_GDAT1 | 8 | RW | × | Sets the correction levels for the correction points in 8 signed bits. The signed 8-bit data is shifted by 3 bits, and added to the video signal in the range of –1024 to +1016.
|  | WEC_HB_TH7_GDAT2 | 8 | RW | × | Sets the correction levels for the correction points in 8 signed bits. The signed 8-bit data is shifted by 3 bits, and added to the video signal in the range of –1024 to +1016.
|  | WEC_HB_TH7_GDAT3 | 8 | RW | × | Sets the correction levels for the correction points in 8 signed bits. The signed 8-bit data is shifted by 3 bits, and added to the video signal in the range of –1024 to +1016.
|  | WEC_HB_TH7_GDAT4 | 8 | RW | × | Sets the correction levels for the correction points in 8 signed bits. The signed 8-bit data is shifted by 3 bits, and added to the video signal in the range of –1024 to +1016.
|  | WEC_HB_TH7_GDAT5 | 8 | RW | × | Sets the correction levels for the correction points in 8 signed bits. The signed 8-bit data is shifted by 3 bits, and added to the video signal in the range of –1024 to +1016.
|  | WEC_HB_TH7_GDAT6 | 8 | RW | × | Sets the correction levels for the correction points in 8 signed bits. The signed 8-bit data is shifted by 3 bits, and added to the video signal in the range of –1024 to +1016.
|  | WEC_HB_TH7_GDAT7 | 8 | RW | × | Sets the correction levels for the correction points in 8 signed bits. The signed 8-bit data is shifted by 3 bits, and added to the video signal in the range of –1024 to +1016.
|  | WEC_HB_TH7_GDAT8 | 8 | RW | × | Sets the correction levels for the correction points in 8 signed bits. The signed 8-bit data is shifted by 3 bits, and added to the video signal in the range of –1024 to +1016.
|  | WEC_HB_TH1_BDAT1 | 8 | RW | × | Sets the correction levels for the correction points in 8 signed bits. The signed 8-bit data is shifted by 3 bits, and added to the video signal in the range of –1024 to +1016.
|  | WEC_HB_TH1_BDAT2 | 8 | RW | × | Sets the correction levels for the correction points in 8 signed bits. The signed 8-bit data is shifted by 3 bits, and added to the video signal in the range of –1024 to +1016.
|  | WEC_HB_TH1_BDAT3 | 8 | RW | × | Sets the correction levels for the correction points in 8 signed bits. The signed 8-bit data is shifted by 3 bits, and added to the video signal in the range of –1024 to +1016.
|  | WEC_HB_TH1_BDAT4 | 8 | RW | × | Sets the correction levels for the correction points in 8 signed bits. The signed 8-bit data is shifted by 3 bits, and added to the video signal in the range of –1024 to +1016.
|  | WEC_HB_TH1_BDAT5 | 8 | RW | × | Sets the correction levels for the correction points in 8 signed bits. The signed 8-bit data is shifted by 3 bits, and added to the video signal in the range of –1024 to +1016.
|  | WEC_HB_TH1_BDAT6 | 8 | RW | × | Sets the correction levels for the correction points in 8 signed bits. The signed 8-bit data is shifted by 3 bits, and added to the video signal in the range of –1024 to +1016.
|  | WEC_HB_TH1_BDAT7 | 8 | RW | × | Sets the correction levels for the correction points in 8 signed bits. The signed 8-bit data is shifted by 3 bits, and added to the video signal in the range of –1024 to +1016.
|  | WEC_HB_TH1_BDAT8 | 8 | RW | × | Sets the correction levels for the correction points in 8 signed bits. The signed 8-bit data is shifted by 3 bits, and added to the video signal in the range of –1024 to +1016.
|  | WEC_HB_TH2_BDAT1 | 8 | RW | × | Sets the correction levels for the correction points in 8 signed bits. The signed 8-bit data is shifted by 3 bits, and added to the video signal in the range of –1024 to +1016.
|  | WEC_HB_TH2_BDAT2 | 8 | RW | × | Sets the correction levels for the correction points in 8 signed bits. The signed 8-bit data is shifted by 3 bits, and added to the video signal in the range of –1024 to +1016.
|  | WEC_HB_TH2_BDAT3 | 8 | RW | × | Sets the correction levels for the correction points in 8 signed bits. The signed 8-bit data is shifted by 3 bits, and added to the video signal in the range of –1024 to +1016.
|  | WEC_HB_TH2_BDAT4 | 8 | RW | × | Sets the correction levels for the correction points in 8 signed bits. The signed 8-bit data is shifted by 3 bits, and added to the video signal in the range of –1024 to +1016.
|  | WEC_HB_TH2_BDAT5 | 8 | RW | × | Sets the correction levels for the correction points in 8 signed bits. The signed 8-bit data is shifted by 3 bits, and added to the video signal in the range of –1024 to +1016.
|  | WEC_HB_TH2_BDAT6 | 8 | RW | × | Sets the correction levels for the correction points in 8 signed bits. The signed 8-bit data is shifted by 3 bits, and added to the video signal in the range of –1024 to +1016.
|  | WEC_HB_TH2_BDAT7 | 8 | RW | × | Sets the correction levels for the correction points in 8 signed bits. The signed 8-bit data is shifted by 3 bits, and added to the video signal in the range of –1024 to +1016.
|  | WEC_HB_TH2_BDAT8 | 8 | RW | × | Sets the correction levels for the correction points in 8 signed bits. The signed 8-bit data is shifted by 3 bits, and added to the video signal in the range of –1024 to +1016.
|  | WEC_HB_TH3_BDAT1 | 8 | RW | × | Sets the correction levels for the correction points in 8 signed bits. The signed 8-bit data is shifted by 3 bits, and added to the video signal in the range of –1024 to +1016.
|  | WEC_HB_TH3_BDAT2 | 8 | RW | × | Sets the correction levels for the correction points in 8 signed bits. The signed 8-bit data is shifted by 3 bits, and added to the video signal in the range of –1024 to +1016.
|  | WEC_HB_TH3_BDAT3 | 8 | RW | × | Sets the correction levels for the correction points in 8 signed bits. The signed 8-bit data is shifted by 3 bits, and added to the video signal in the range of –1024 to +1016.
|  | WEC_HB_TH3_BDAT4 | 8 | RW | × | Sets the correction levels for the correction points in 8 signed bits. The signed 8-bit data is shifted by 3 bits, and added to the video signal in the range of –1024 to +1016.
|  | WEC_HB_TH3_BDAT5 | 8 | RW | × | Sets the correction levels for the correction points in 8 signed bits. The signed 8-bit data is shifted by 3 bits, and added to the video signal in the range of –1024 to +1016.
|  | WEC_HB_TH3_BDAT6 | 8 | RW | × | Sets the correction levels for the correction points in 8 signed bits. The signed 8-bit data is shifted by 3 bits, and added to the video signal in the range of –1024 to +1016.
|  | WEC_HB_TH3_BDAT7 | 8 | RW | × | Sets the correction levels for the correction points in 8 signed bits. The signed 8-bit data is shifted by 3 bits, and added to the video signal in the range of –1024 to +1016.
|  | WEC_HB_TH3_BDAT8 | 8 | RW | × | Sets the correction levels for the correction points in 8 signed bits. The signed 8-bit data is shifted by 3 bits, and added to the video signal in the range of –1024 to +1016.
|  | WEC_HB_TH4_BDAT1 | 8 | RW | × | Sets the correction levels for the correction points in 8 signed bits. The signed 8-bit data is shifted by 3 bits, and added to the video signal in the range of –1024 to +1016.
|  | WEC_HB_TH4_BDAT2 | 8 | RW | × | Sets the correction levels for the correction points in 8 signed bits. The signed 8-bit data is shifted by 3 bits, and added to the video signal in the range of –1024 to +1016.
|  | WEC_HB_TH4_BDAT3 | 8 | RW | × | Sets the correction levels for the correction points in 8 signed bits. The signed 8-bit data is shifted by 3 bits, and added to the video signal in the range of –1024 to +1016.
|  | WEC_HB_TH4_BDAT4 | 8 | RW | × | Sets the correction levels for the correction points in 8 signed bits. The signed 8-bit data is shifted by 3 bits, and added to the video signal in the range of –1024 to +1016.
|  | WEC_HB_TH4_BDAT5 | 8 | RW | × | Sets the correction levels for the correction points in 8 signed bits. The signed 8-bit data is shifted by 3 bits, and added to the video signal in the range of –1024 to +1016.
|  | WEC_HB_TH4_BDAT6 | 8 | RW | × | Sets the correction levels for the correction points in 8 signed bits. The signed 8-bit data is shifted by 3 bits, and added to the video signal in the range of –1024 to +1016.
|  | WEC_HB_TH4_BDAT7 | 8 | RW | × | Sets the correction levels for the correction points in 8 signed bits. The signed 8-bit data is shifted by 3 bits, and added to the video signal in the range of –1024 to +1016.
|  | WEC_HB_TH4_BDAT8 | 8 | RW | × | Sets the correction levels for the correction points in 8 signed bits. The signed 8-bit data is shifted by 3 bits, and added to the video signal in the range of –1024 to +1016.
|  | WEC_HB_TH5_BDAT1 | 8 | RW | × | Sets the correction levels for the correction points in 8 signed bits. The signed 8-bit data is shifted by 3 bits, and added to the video signal in the range of –1024 to +1016.
|  | WEC_HB_TH5_BDAT2 | 8 | RW | × | Sets the correction levels for the correction points in 8 signed bits. The signed 8-bit data is shifted by 3 bits, and added to the video signal in the range of –1024 to +1016.
|  | WEC_HB_TH5_BDAT3 | 8 | RW | × | Sets the correction levels for the correction points in 8 signed bits. The signed 8-bit data is shifted by 3 bits, and added to the video signal in the range of –1024 to +1016.
|  | WEC_HB_TH5_BDAT4 | 8 | RW | × | Sets the correction levels for the correction points in 8 signed bits. The signed 8-bit data is shifted by 3 bits, and added to the video signal in the range of –1024 to +1016.
|  | WEC_HB_TH5_BDAT5 | 8 | RW | × | Sets the correction levels for the correction points in 8 signed bits. The signed 8-bit data is shifted by 3 bits, and added to the video signal in the range of –1024 to +1016.
|  | WEC_HB_TH5_BDAT6 | 8 | RW | × | Sets the correction levels for the correction points in 8 signed bits. The signed 8-bit data is shifted by 3 bits, and added to the video signal in the range of –1024 to +1016.
|  | WEC_HB_TH5_BDAT7 | 8 | RW | × | Sets the correction levels for the correction points in 8 signed bits. The signed 8-bit data is shifted by 3 bits, and added to the video signal in the range of –1024 to +1016.
|  | WEC_HB_TH5_BDAT8 | 8 | RW | × | Sets the correction levels for the correction points in 8 signed bits. The signed 8-bit data is shifted by 3 bits, and added to the video signal in the range of –1024 to +1016.
|  | WEC_HB_TH6_BDAT1 | 8 | RW | × | Sets the correction levels for the correction points in 8 signed bits. The signed 8-bit data is shifted by 3 bits, and added to the video signal in the range of –1024 to +1016.
|  | WEC_HB_TH6_BDAT2 | 8 | RW | × | Sets the correction levels for the correction points in 8 signed bits. The signed 8-bit data is shifted by 3 bits, and added to the video signal in the range of –1024 to +1016.
|  | WEC_HB_TH6_BDAT3 | 8 | RW | × | Sets the correction levels for the correction points in 8 signed bits. The signed 8-bit data is shifted by 3 bits, and added to the video signal in the range of –1024 to +1016.
|  | WEC_HB_TH6_BDAT4 | 8 | RW | × | Sets the correction levels for the correction points in 8 signed bits. The signed 8-bit data is shifted by 3 bits, and added to the video signal in the range of –1024 to +1016.
|  | WEC_HB_TH6_BDAT5 | 8 | RW | × | Sets the correction levels for the correction points in 8 signed bits. The signed 8-bit data is shifted by 3 bits, and added to the video signal in the range of –1024 to +1016.
|  | WEC_HB_TH6_BDAT6 | 8 | RW | × | Sets the correction levels for the correction points in 8 signed bits. The signed 8-bit data is shifted by 3 bits, and added to the video signal in the range of –1024 to +1016.
|  | WEC_HB_TH6_BDAT7 | 8 | RW | × | Sets the correction levels for the correction points in 8 signed bits. The signed 8-bit data is shifted by 3 bits, and added to the video signal in the range of –1024 to +1016.
|  | WEC_HB_TH6_BDAT8 | 8 | RW | × | Sets the correction levels for the correction points in 8 signed bits. The signed 8-bit data is shifted by 3 bits, and added to the video signal in the range of –1024 to +1016.
|  | WEC_HB_TH7_BDAT1 | 8 | RW | × | Sets the correction levels for the correction points in 8 signed bits. The signed 8-bit data is shifted by 3 bits, and added to the video signal in the range of –1024 to +1016.
|  | WEC_HB_TH7_BDAT2 | 8 | RW | × | Sets the correction levels for the correction points in 8 signed bits. The signed 8-bit data is shifted by 3 bits, and added to the video signal in the range of –1024 to +1016.
|  | WEC_HB_TH7_BDAT3 | 8 | RW | × | Sets the correction levels for the correction points in 8 signed bits. The signed 8-bit data is shifted by 3 bits, and added to the video signal in the range of –1024 to +1016.
|  | WEC_HB_TH7_BDAT4 | 8 | RW | × | Sets the correction levels for the correction points in 8 signed bits. The signed 8-bit data is shifted by 3 bits, and added to the video signal in the range of –1024 to +1016.
|  | WEC_HB_TH7_BDAT5 | 8 | RW | × | Sets the correction levels for the correction points in 8 signed bits. The signed 8-bit data is shifted by 3 bits, and added to the video signal in the range of –1024 to +1016.
|  | WEC_HB_TH7_BDAT6 | 8 | RW | × | Sets the correction levels for the correction points in 8 signed bits. The signed 8-bit data is shifted by 3 bits, and added to the video signal in the range of –1024 to +1016.
|  | WEC_HB_TH7_BDAT7 | 8 | RW | × | Sets the correction levels for the correction points in 8 signed bits. The signed 8-bit data is shifted by 3 bits, and added to the video signal in the range of –1024 to +1016.
|  | WEC_HB_TH7_BDAT8 | 8 | RW | × | Sets the correction levels for the correction points in 8 signed bits. The signed 8-bit data is shifted by 3 bits, and added to the video signal in the range of –1024 to +1016.
|  | WEC_HB_TH1_WDAT1 | 8 | RW | × | Sets the correction levels for the correction points in 8 signed bits. The signed 8-bit data is shifted by 3 bits, and added to the video signal in the range of –1024 to +1016.
|  | WEC_HB_TH1_WDAT2 | 8 | RW | × | Sets the correction levels for the correction points in 8 signed bits. The signed 8-bit data is shifted by 3 bits, and added to the video signal in the range of –1024 to +1016.
|  | WEC_HB_TH1_WDAT3 | 8 | RW | × | Sets the correction levels for the correction points in 8 signed bits. The signed 8-bit data is shifted by 3 bits, and added to the video signal in the range of –1024 to +1016.
|  | WEC_HB_TH1_WDAT4 | 8 | RW | × | Sets the correction levels for the correction points in 8 signed bits. The signed 8-bit data is shifted by 3 bits, and added to the video signal in the range of –1024 to +1016.
|  | WEC_HB_TH1_WDAT5 | 8 | RW | × | Sets the correction levels for the correction points in 8 signed bits. The signed 8-bit data is shifted by 3 bits, and added to the video signal in the range of –1024 to +1016.
|  | WEC_HB_TH1_WDAT6 | 8 | RW | × | Sets the correction levels for the correction points in 8 signed bits. The signed 8-bit data is shifted by 3 bits, and added to the video signal in the range of –1024 to +1016.
|  | WEC_HB_TH1_WDAT7 | 8 | RW | × | Sets the correction levels for the correction points in 8 signed bits. The signed 8-bit data is shifted by 3 bits, and added to the video signal in the range of –1024 to +1016.
|  | WEC_HB_TH1_WDAT8 | 8 | RW | × | Sets the correction levels for the correction points in 8 signed bits. The signed 8-bit data is shifted by 3 bits, and added to the video signal in the range of –1024 to +1016.
|  | WEC_HB_TH2_WDAT1 | 8 | RW | × | Sets the correction levels for the correction points in 8 signed bits. The signed 8-bit data is shifted by 3 bits, and added to the video signal in the range of –1024 to +1016.
|  | WEC_HB_TH2_WDAT2 | 8 | RW | × | Sets the correction levels for the correction points in 8 signed bits. The signed 8-bit data is shifted by 3 bits, and added to the video signal in the range of –1024 to +1016.
|  | WEC_HB_TH2_WDAT3 | 8 | RW | × | Sets the correction levels for the correction points in 8 signed bits. The signed 8-bit data is shifted by 3 bits, and added to the video signal in the range of –1024 to +1016.
|  | WEC_HB_TH2_WDAT4 | 8 | RW | × | Sets the correction levels for the correction points in 8 signed bits. The signed 8-bit data is shifted by 3 bits, and added to the video signal in the range of –1024 to +1016.
|  | WEC_HB_TH2_WDAT5 | 8 | RW | × | Sets the correction levels for the correction points in 8 signed bits. The signed 8-bit data is shifted by 3 bits, and added to the video signal in the range of –1024 to +1016.
|  | WEC_HB_TH2_WDAT6 | 8 | RW | × | Sets the correction levels for the correction points in 8 signed bits. The signed 8-bit data is shifted by 3 bits, and added to the video signal in the range of –1024 to +1016.
|  | WEC_HB_TH2_WDAT7 | 8 | RW | × | Sets the correction levels for the correction points in 8 signed bits. The signed 8-bit data is shifted by 3 bits, and added to the video signal in the range of –1024 to +1016.
|  | WEC_HB_TH2_WDAT8 | 8 | RW | × | Sets the correction levels for the correction points in 8 signed bits. The signed 8-bit data is shifted by 3 bits, and added to the video signal in the range of –1024 to +1016.
|  | WEC_HB_TH3_WDAT1 | 8 | RW | × | Sets the correction levels for the correction points in 8 signed bits. The signed 8-bit data is shifted by 3 bits, and added to the video signal in the range of –1024 to +1016.
|  | WEC_HB_TH3_WDAT2 | 8 | RW | × | Sets the correction levels for the correction points in 8 signed bits. The signed 8-bit data is shifted by 3 bits, and added to the video signal in the range of –1024 to +1016.
|  | WEC_HB_TH3_WDAT3 | 8 | RW | × | Sets the correction levels for the correction points in 8 signed bits. The signed 8-bit data is shifted by 3 bits, and added to the video signal in the range of –1024 to +1016.
|  | WEC_HB_TH3_WDAT4 | 8 | RW | × | Sets the correction levels for the correction points in 8 signed bits. The signed 8-bit data is shifted by 3 bits, and added to the video signal in the range of –1024 to +1016.
|  | WEC_HB_TH3_WDAT5 | 8 | RW | × | Sets the correction levels for the correction points in 8 signed bits. The signed 8-bit data is shifted by 3 bits, and added to the video signal in the range of –1024 to +1016.
|  | WEC_HB_TH3_WDAT6 | 8 | RW | × | Sets the correction levels for the correction points in 8 signed bits. The signed 8-bit data is shifted by 3 bits, and added to the video signal in the range of –1024 to +1016.
|  | WEC_HB_TH3_WDAT7 | 8 | RW | × | Sets the correction levels for the correction points in 8 signed bits. The signed 8-bit data is shifted by 3 bits, and added to the video signal in the range of –1024 to +1016.
|  | WEC_HB_TH3_WDAT8 | 8 | RW | × | Sets the correction levels for the correction points in 8 signed bits. The signed 8-bit data is shifted by 3 bits, and added to the video signal in the range of –1024 to +1016.
|  | WEC_HB_TH4_WDAT1 | 8 | RW | × | Sets the correction levels for the correction points in 8 signed bits. The signed 8-bit data is shifted by 3 bits, and added to the video signal in the range of –1024 to +1016.
|  | WEC_HB_TH4_WDAT2 | 8 | RW | × | Sets the correction levels for the correction points in 8 signed bits. The signed 8-bit data is shifted by 3 bits, and added to the video signal in the range of –1024 to +1016.
|  | WEC_HB_TH4_WDAT3 | 8 | RW | × | Sets the correction levels for the correction points in 8 signed bits. The signed 8-bit data is shifted by 3 bits, and added to the video signal in the range of –1024 to +1016.
|  | WEC_HB_TH4_WDAT4 | 8 | RW | × | Sets the correction levels for the correction points in 8 signed bits. The signed 8-bit data is shifted by 3 bits, and added to the video signal in the range of –1024 to +1016.
|  | WEC_HB_TH4_WDAT5 | 8 | RW | × | Sets the correction levels for the correction points in 8 signed bits. The signed 8-bit data is shifted by 3 bits, and added to the video signal in the range of –1024 to +1016.
|  | WEC_HB_TH4_WDAT6 | 8 | RW | × | Sets the correction levels for the correction points in 8 signed bits. The signed 8-bit data is shifted by 3 bits, and added to the video signal in the range of –1024 to +1016.
|  | WEC_HB_TH4_WDAT7 | 8 | RW | × | Sets the correction levels for the correction points in 8 signed bits. The signed 8-bit data is shifted by 3 bits, and added to the video signal in the range of –1024 to +1016.
|  | WEC_HB_TH4_WDAT8 | 8 | RW | × | Sets the correction levels for the correction points in 8 signed bits. The signed 8-bit data is shifted by 3 bits, and added to the video signal in the range of –1024 to +1016.
|  | WEC_HB_TH5_WDAT1 | 8 | RW | × | Sets the correction levels for the correction points in 8 signed bits. The signed 8-bit data is shifted by 3 bits, and added to the video signal in the range of –1024 to +1016.
|  | WEC_HB_TH5_WDAT2 | 8 | RW | × | Sets the correction levels for the correction points in 8 signed bits. The signed 8-bit data is shifted by 3 bits, and added to the video signal in the range of –1024 to +1016.
|  | WEC_HB_TH5_WDAT3 | 8 | RW | × | Sets the correction levels for the correction points in 8 signed bits. The signed 8-bit data is shifted by 3 bits, and added to the video signal in the range of –1024 to +1016.
|  | WEC_HB_TH5_WDAT4 | 8 | RW | × | Sets the correction levels for the correction points in 8 signed bits. The signed 8-bit data is shifted by 3 bits, and added to the video signal in the range of –1024 to +1016.
|  | WEC_HB_TH5_WDAT5 | 8 | RW | × | Sets the correction levels for the correction points in 8 signed bits. The signed 8-bit data is shifted by 3 bits, and added to the video signal in the range of –1024 to +1016.
|  | WEC_HB_TH5_WDAT6 | 8 | RW | × | Sets the correction levels for the correction points in 8 signed bits. The signed 8-bit data is shifted by 3 bits, and added to the video signal in the range of –1024 to +1016.
|  | WEC_HB_TH5_WDAT7 | 8 | RW | × | Sets the correction levels for the correction points in 8 signed bits. The signed 8-bit data is shifted by 3 bits, and added to the video signal in the range of –1024 to +1016.
|  | WEC_HB_TH5_WDAT8 | 8 | RW | × | Sets the correction levels for the correction points in 8 signed bits. The signed 8-bit data is shifted by 3 bits, and added to the video signal in the range of –1024 to +1016.
|  | WEC_HB_TH6_WDAT1 | 8 | RW | × | Sets the correction levels for the correction points in 8 signed bits. The signed 8-bit data is shifted by 3 bits, and added to the video signal in the range of –1024 to +1016.
|  | WEC_HB_TH6_WDAT2 | 8 | RW | × | Sets the correction levels for the correction points in 8 signed bits. The signed 8-bit data is shifted by 3 bits, and added to the video signal in the range of –1024 to +1016.
|  | WEC_HB_TH6_WDAT3 | 8 | RW | × | Sets the correction levels for the correction points in 8 signed bits. The signed 8-bit data is shifted by 3 bits, and added to the video signal in the range of –1024 to +1016.
|  | WEC_HB_TH6_WDAT4 | 8 | RW | × | Sets the correction levels for the correction points in 8 signed bits. The signed 8-bit data is shifted by 3 bits, and added to the video signal in the range of –1024 to +1016.
|  | WEC_HB_TH6_WDAT5 | 8 | RW | × | Sets the correction levels for the correction points in 8 signed bits. The signed 8-bit data is shifted by 3 bits, and added to the video signal in the range of –1024 to +1016.
|  | WEC_HB_TH6_WDAT6 | 8 | RW | × | Sets the correction levels for the correction points in 8 signed bits. The signed 8-bit data is shifted by 3 bits, and added to the video signal in the range of –1024 to +1016.
|  | WEC_HB_TH6_WDAT7 | 8 | RW | × | Sets the correction levels for the correction points in 8 signed bits. The signed 8-bit data is shifted by 3 bits, and added to the video signal in the range of –1024 to +1016.
|  | WEC_HB_TH6_WDAT8 | 8 | RW | × | Sets the correction levels for the correction points in 8 signed bits. The signed 8-bit data is shifted by 3 bits, and added to the video signal in the range of –1024 to +1016.
|  | WEC_HB_TH7_WDAT1 | 8 | RW | × | Sets the correction levels for the correction points in 8 signed bits. The signed 8-bit data is shifted by 3 bits, and added to the video signal in the range of –1024 to +1016.
|  | WEC_HB_TH7_WDAT2 | 8 | RW | × | Sets the correction levels for the correction points in 8 signed bits. The signed 8-bit data is shifted by 3 bits, and added to the video signal in the range of –1024 to +1016.
|  | WEC_HB_TH7_WDAT3 | 8 | RW | × | Sets the correction levels for the correction points in 8 signed bits. The signed 8-bit data is shifted by 3 bits, and added to the video signal in the range of –1024 to +1016.
|  | WEC_HB_TH7_WDAT4 | 8 | RW | × | Sets the correction levels for the correction points in 8 signed bits. The signed 8-bit data is shifted by 3 bits, and added to the video signal in the range of –1024 to +1016.
|  | WEC_HB_TH7_WDAT5 | 8 | RW | × | Sets the correction levels for the correction points in 8 signed bits. The signed 8-bit data is shifted by 3 bits, and added to the video signal in the range of –1024 to +1016.
|  | WEC_HB_TH7_WDAT6 | 8 | RW | × | Sets the correction levels for the correction points in 8 signed bits. The signed 8-bit data is shifted by 3 bits, and added to the video signal in the range of –1024 to +1016.
|  | WEC_HB_TH7_WDAT7 | 8 | RW | × | Sets the correction levels for the correction points in 8 signed bits. The signed 8-bit data is shifted by 3 bits, and added to the video signal in the range of –1024 to +1016.
|  | WEC_HB_TH7_WDAT8 | 8 | RW | × | Sets the correction levels for the correction points in 8 signed bits. The signed 8-bit data is shifted by 3 bits, and added to the video signal in the range of –1024 to +1016.
|  | WEC_VB_TH1_RDAT1 | 8 | RW | × | Sets the correction levels for the correction points in 8 signed bits. The signed 8-bit data is shifted by 3 bits, and added to the video signal in the range of –1024 to +1016.
|  | WEC_VB_TH1_RDAT2 | 8 | RW | × | Sets the correction levels for the correction points in 8 signed bits. The signed 8-bit data is shifted by 3 bits, and added to the video signal in the range of –1024 to +1016.
|  | WEC_VB_TH1_RDAT3 | 8 | RW | × | Sets the correction levels for the correction points in 8 signed bits. The signed 8-bit data is shifted by 3 bits, and added to the video signal in the range of –1024 to +1016.
|  | WEC_VB_TH1_RDAT4 | 8 | RW | × | Sets the correction levels for the correction points in 8 signed bits. The signed 8-bit data is shifted by 3 bits, and added to the video signal in the range of –1024 to +1016.
|  | WEC_VB_TH1_RDAT5 | 8 | RW | × | Sets the correction levels for the correction points in 8 signed bits. The signed 8-bit data is shifted by 3 bits, and added to the video signal in the range of –1024 to +1016.
|  | WEC_VB_TH1_RDAT6 | 8 | RW | × | Sets the correction levels for the correction points in 8 signed bits. The signed 8-bit data is shifted by 3 bits, and added to the video signal in the range of –1024 to +1016.
|  | WEC_VB_TH1_RDAT7 | 8 | RW | × | Sets the correction levels for the correction points in 8 signed bits. The signed 8-bit data is shifted by 3 bits, and added to the video signal in the range of –1024 to +1016.
|  | WEC_VB_TH1_RDAT8 | 8 | RW | × | Sets the correction levels for the correction points in 8 signed bits. The signed 8-bit data is shifted by 3 bits, and added to the video signal in the range of –1024 to +1016.
|  | WEC_VB_TH2_RDAT1 | 8 | RW | × | Sets the correction levels for the correction points in 8 signed bits. The signed 8-bit data is shifted by 3 bits, and added to the video signal in the range of –1024 to +1016.
|  | WEC_VB_TH2_RDAT2 | 8 | RW | × | Sets the correction levels for the correction points in 8 signed bits. The signed 8-bit data is shifted by 3 bits, and added to the video signal in the range of –1024 to +1016.
|  | WEC_VB_TH2_RDAT3 | 8 | RW | × | Sets the correction levels for the correction points in 8 signed bits. The signed 8-bit data is shifted by 3 bits, and added to the video signal in the range of –1024 to +1016.
|  | WEC_VB_TH2_RDAT4 | 8 | RW | × | Sets the correction levels for the correction points in 8 signed bits. The signed 8-bit data is shifted by 3 bits, and added to the video signal in the range of –1024 to +1016.
|  | WEC_VB_TH2_RDAT5 | 8 | RW | × | Sets the correction levels for the correction points in 8 signed bits. The signed 8-bit data is shifted by 3 bits, and added to the video signal in the range of –1024 to +1016.
|  | WEC_VB_TH2_RDAT6 | 8 | RW | × | Sets the correction levels for the correction points in 8 signed bits. The signed 8-bit data is shifted by 3 bits, and added to the video signal in the range of –1024 to +1016.
|  | WEC_VB_TH2_RDAT7 | 8 | RW | × | Sets the correction levels for the correction points in 8 signed bits. The signed 8-bit data is shifted by 3 bits, and added to the video signal in the range of –1024 to +1016.
|  | WEC_VB_TH2_RDAT8 | 8 | RW | × | Sets the correction levels for the correction points in 8 signed bits. The signed 8-bit data is shifted by 3 bits, and added to the video signal in the range of –1024 to +1016.
|  | WEC_VB_TH3_RDAT1 | 8 | RW | × | Sets the correction levels for the correction points in 8 signed bits. The signed 8-bit data is shifted by 3 bits, and added to the video signal in the range of –1024 to +1016.
|  | WEC_VB_TH3_RDAT2 | 8 | RW | × | Sets the correction levels for the correction points in 8 signed bits. The signed 8-bit data is shifted by 3 bits, and added to the video signal in the range of –1024 to +1016.
|  | WEC_VB_TH3_RDAT3 | 8 | RW | × | Sets the correction levels for the correction points in 8 signed bits. The signed 8-bit data is shifted by 3 bits, and added to the video signal in the range of –1024 to +1016.
|  | WEC_VB_TH3_RDAT4 | 8 | RW | × | Sets the correction levels for the correction points in 8 signed bits. The signed 8-bit data is shifted by 3 bits, and added to the video signal in the range of –1024 to +1016.
|  | WEC_VB_TH3_RDAT5 | 8 | RW | × | Sets the correction levels for the correction points in 8 signed bits. The signed 8-bit data is shifted by 3 bits, and added to the video signal in the range of –1024 to +1016.
|  | WEC_VB_TH3_RDAT6 | 8 | RW | × | Sets the correction levels for the correction points in 8 signed bits. The signed 8-bit data is shifted by 3 bits, and added to the video signal in the range of –1024 to +1016.
|  | WEC_VB_TH3_RDAT7 | 8 | RW | × | Sets the correction levels for the correction points in 8 signed bits. The signed 8-bit data is shifted by 3 bits, and added to the video signal in the range of –1024 to +1016.
|  | WEC_VB_TH3_RDAT8 | 8 | RW | × | Sets the correction levels for the correction points in 8 signed bits. The signed 8-bit data is shifted by 3 bits, and added to the video signal in the range of –1024 to +1016.
|  | WEC_VB_TH4_RDAT1 | 8 | RW | × | Sets the correction levels for the correction points in 8 signed bits. The signed 8-bit data is shifted by 3 bits, and added to the video signal in the range of –1024 to +1016.
|  | WEC_VB_TH4_RDAT2 | 8 | RW | × | Sets the correction levels for the correction points in 8 signed bits. The signed 8-bit data is shifted by 3 bits, and added to the video signal in the range of –1024 to +1016.
|  | WEC_VB_TH4_RDAT3 | 8 | RW | × | Sets the correction levels for the correction points in 8 signed bits. The signed 8-bit data is shifted by 3 bits, and added to the video signal in the range of –1024 to +1016.
|  | WEC_VB_TH4_RDAT4 | 8 | RW | × | Sets the correction levels for the correction points in 8 signed bits. The signed 8-bit data is shifted by 3 bits, and added to the video signal in the range of –1024 to +1016.
|  | WEC_VB_TH4_RDAT5 | 8 | RW | × | Sets the correction levels for the correction points in 8 signed bits. The signed 8-bit data is shifted by 3 bits, and added to the video signal in the range of –1024 to +1016.
|  | WEC_VB_TH4_RDAT6 | 8 | RW | × | Sets the correction levels for the correction points in 8 signed bits. The signed 8-bit data is shifted by 3 bits, and added to the video signal in the range of –1024 to +1016.
|  | WEC_VB_TH4_RDAT7 | 8 | RW | × | Sets the correction levels for the correction points in 8 signed bits. The signed 8-bit data is shifted by 3 bits, and added to the video signal in the range of –1024 to +1016.
|  | WEC_VB_TH4_RDAT8 | 8 | RW | × | Sets the correction levels for the correction points in 8 signed bits. The signed 8-bit data is shifted by 3 bits, and added to the video signal in the range of –1024 to +1016.
|  | WEC_VB_TH5_RDAT1 | 8 | RW | × | Sets the correction levels for the correction points in 8 signed bits. The signed 8-bit data is shifted by 3 bits, and added to the video signal in the range of –1024 to +1016.
|  | WEC_VB_TH5_RDAT2 | 8 | RW | × | Sets the correction levels for the correction points in 8 signed bits. The signed 8-bit data is shifted by 3 bits, and added to the video signal in the range of –1024 to +1016.
|  | WEC_VB_TH5_RDAT3 | 8 | RW | × | Sets the correction levels for the correction points in 8 signed bits. The signed 8-bit data is shifted by 3 bits, and added to the video signal in the range of –1024 to +1016.
|  | WEC_VB_TH5_RDAT4 | 8 | RW | × | Sets the correction levels for the correction points in 8 signed bits. The signed 8-bit data is shifted by 3 bits, and added to the video signal in the range of –1024 to +1016.
|  | WEC_VB_TH5_RDAT5 | 8 | RW | × | Sets the correction levels for the correction points in 8 signed bits. The signed 8-bit data is shifted by 3 bits, and added to the video signal in the range of –1024 to +1016.
|  | WEC_VB_TH5_RDAT6 | 8 | RW | × | Sets the correction levels for the correction points in 8 signed bits. The signed 8-bit data is shifted by 3 bits, and added to the video signal in the range of –1024 to +1016.
|  | WEC_VB_TH5_RDAT7 | 8 | RW | × | Sets the correction levels for the correction points in 8 signed bits. The signed 8-bit data is shifted by 3 bits, and added to the video signal in the range of –1024 to +1016.
|  | WEC_VB_TH5_RDAT8 | 8 | RW | × | Sets the correction levels for the correction points in 8 signed bits. The signed 8-bit data is shifted by 3 bits, and added to the video signal in the range of –1024 to +1016.
|  | WEC_VB_TH6_RDAT1 | 8 | RW | × | Sets the correction levels for the correction points in 8 signed bits. The signed 8-bit data is shifted by 3 bits, and added to the video signal in the range of –1024 to +1016.
|  | WEC_VB_TH6_RDAT2 | 8 | RW | × | Sets the correction levels for the correction points in 8 signed bits. The signed 8-bit data is shifted by 3 bits, and added to the video signal in the range of –1024 to +1016.
|  | WEC_VB_TH6_RDAT3 | 8 | RW | × | Sets the correction levels for the correction points in 8 signed bits. The signed 8-bit data is shifted by 3 bits, and added to the video signal in the range of –1024 to +1016.
|  | WEC_VB_TH6_RDAT4 | 8 | RW | × | Sets the correction levels for the correction points in 8 signed bits. The signed 8-bit data is shifted by 3 bits, and added to the video signal in the range of –1024 to +1016.
|  | WEC_VB_TH6_RDAT5 | 8 | RW | × | Sets the correction levels for the correction points in 8 signed bits. The signed 8-bit data is shifted by 3 bits, and added to the video signal in the range of –1024 to +1016.
|  | WEC_VB_TH6_RDAT6 | 8 | RW | × | Sets the correction levels for the correction points in 8 signed bits. The signed 8-bit data is shifted by 3 bits, and added to the video signal in the range of –1024 to +1016.
|  | WEC_VB_TH6_RDAT7 | 8 | RW | × | Sets the correction levels for the correction points in 8 signed bits. The signed 8-bit data is shifted by 3 bits, and added to the video signal in the range of –1024 to +1016.
|  | WEC_VB_TH6_RDAT8 | 8 | RW | × | Sets the correction levels for the correction points in 8 signed bits. The signed 8-bit data is shifted by 3 bits, and added to the video signal in the range of –1024 to +1016.
|  | WEC_VB_TH7_RDAT1 | 8 | RW | × | Sets the correction levels for the correction points in 8 signed bits. The signed 8-bit data is shifted by 3 bits, and added to the video signal in the range of –1024 to +1016.
|  | WEC_VB_TH7_RDAT2 | 8 | RW | × | Sets the correction levels for the correction points in 8 signed bits. The signed 8-bit data is shifted by 3 bits, and added to the video signal in the range of –1024 to +1016.
|  | WEC_VB_TH7_RDAT3 | 8 | RW | × | Sets the correction levels for the correction points in 8 signed bits. The signed 8-bit data is shifted by 3 bits, and added to the video signal in the range of –1024 to +1016.
|  | WEC_VB_TH7_RDAT4 | 8 | RW | × | Sets the correction levels for the correction points in 8 signed bits. The signed 8-bit data is shifted by 3 bits, and added to the video signal in the range of –1024 to +1016.
|  | WEC_VB_TH7_RDAT5 | 8 | RW | × | Sets the correction levels for the correction points in 8 signed bits. The signed 8-bit data is shifted by 3 bits, and added to the video signal in the range of –1024 to +1016.
|  | WEC_VB_TH7_RDAT6 | 8 | RW | × | Sets the correction levels for the correction points in 8 signed bits. The signed 8-bit data is shifted by 3 bits, and added to the video signal in the range of –1024 to +1016.
|  | WEC_VB_TH7_RDAT7 | 8 | RW | × | Sets the correction levels for the correction points in 8 signed bits. The signed 8-bit data is shifted by 3 bits, and added to the video signal in the range of –1024 to +1016.
|  | WEC_VB_TH7_RDAT8 | 8 | RW | × | Sets the correction levels for the correction points in 8 signed bits. The signed 8-bit data is shifted by 3 bits, and added to the video signal in the range of –1024 to +1016.
|  | WEC_VB_TH1_GDAT1 | 8 | RW | × | Sets the correction levels for the correction points in 8 signed bits. The signed 8-bit data is shifted by 3 bits, and added to the video signal in the range of –1024 to +1016.
|  | WEC_VB_TH1_GDAT2 | 8 | RW | × | Sets the correction levels for the correction points in 8 signed bits. The signed 8-bit data is shifted by 3 bits, and added to the video signal in the range of –1024 to +1016.
|  | WEC_VB_TH1_GDAT3 | 8 | RW | × | Sets the correction levels for the correction points in 8 signed bits. The signed 8-bit data is shifted by 3 bits, and added to the video signal in the range of –1024 to +1016.
|  | WEC_VB_TH1_GDAT4 | 8 | RW | × | Sets the correction levels for the correction points in 8 signed bits. The signed 8-bit data is shifted by 3 bits, and added to the video signal in the range of –1024 to +1016.
|  | WEC_VB_TH1_GDAT5 | 8 | RW | × | Sets the correction levels for the correction points in 8 signed bits. The signed 8-bit data is shifted by 3 bits, and added to the video signal in the range of –1024 to +1016.
|  | WEC_VB_TH1_GDAT6 | 8 | RW | × | Sets the correction levels for the correction points in 8 signed bits. The signed 8-bit data is shifted by 3 bits, and added to the video signal in the range of –1024 to +1016.
|  | WEC_VB_TH1_GDAT7 | 8 | RW | × | Sets the correction levels for the correction points in 8 signed bits. The signed 8-bit data is shifted by 3 bits, and added to the video signal in the range of –1024 to +1016.
|  | WEC_VB_TH1_GDAT8 | 8 | RW | × | Sets the correction levels for the correction points in 8 signed bits. The signed 8-bit data is shifted by 3 bits, and added to the video signal in the range of –1024 to +1016.
|  | WEC_VB_TH2_GDAT1 | 8 | RW | × | Sets the correction levels for the correction points in 8 signed bits. The signed 8-bit data is shifted by 3 bits, and added to the video signal in the range of –1024 to +1016.
|  | WEC_VB_TH2_GDAT2 | 8 | RW | × | Sets the correction levels for the correction points in 8 signed bits. The signed 8-bit data is shifted by 3 bits, and added to the video signal in the range of –1024 to +1016.
|  | WEC_VB_TH2_GDAT3 | 8 | RW | × | Sets the correction levels for the correction points in 8 signed bits. The signed 8-bit data is shifted by 3 bits, and added to the video signal in the range of –1024 to +1016.
|  | WEC_VB_TH2_GDAT4 | 8 | RW | × | Sets the correction levels for the correction points in 8 signed bits. The signed 8-bit data is shifted by 3 bits, and added to the video signal in the range of –1024 to +1016.
|  | WEC_VB_TH2_GDAT5 | 8 | RW | × | Sets the correction levels for the correction points in 8 signed bits. The signed 8-bit data is shifted by 3 bits, and added to the video signal in the range of –1024 to +1016.
|  | WEC_VB_TH2_GDAT6 | 8 | RW | × | Sets the correction levels for the correction points in 8 signed bits. The signed 8-bit data is shifted by 3 bits, and added to the video signal in the range of –1024 to +1016.
|  | WEC_VB_TH2_GDAT7 | 8 | RW | × | Sets the correction levels for the correction points in 8 signed bits. The signed 8-bit data is shifted by 3 bits, and added to the video signal in the range of –1024 to +1016.
|  | WEC_VB_TH2_GDAT8 | 8 | RW | × | Sets the correction levels for the correction points in 8 signed bits. The signed 8-bit data is shifted by 3 bits, and added to the video signal in the range of –1024 to +1016.
|  | WEC_VB_TH3_GDAT1 | 8 | RW | × | Sets the correction levels for the correction points in 8 signed bits. The signed 8-bit data is shifted by 3 bits, and added to the video signal in the range of –1024 to +1016.
|  | WEC_VB_TH3_GDAT2 | 8 | RW | × | Sets the correction levels for the correction points in 8 signed bits. The signed 8-bit data is shifted by 3 bits, and added to the video signal in the range of –1024 to +1016.
|  | WEC_VB_TH3_GDAT3 | 8 | RW | × | Sets the correction levels for the correction points in 8 signed bits. The signed 8-bit data is shifted by 3 bits, and added to the video signal in the range of –1024 to +1016.
|  | WEC_VB_TH3_GDAT4 | 8 | RW | × | Sets the correction levels for the correction points in 8 signed bits. The signed 8-bit data is shifted by 3 bits, and added to the video signal in the range of –1024 to +1016.
|  | WEC_VB_TH3_GDAT5 | 8 | RW | × | Sets the correction levels for the correction points in 8 signed bits. The signed 8-bit data is shifted by 3 bits, and added to the video signal in the range of –1024 to +1016.
|  | WEC_VB_TH3_GDAT6 | 8 | RW | × | Sets the correction levels for the correction points in 8 signed bits. The signed 8-bit data is shifted by 3 bits, and added to the video signal in the range of –1024 to +1016.
|  | WEC_VB_TH3_GDAT7 | 8 | RW | × | Sets the correction levels for the correction points in 8 signed bits. The signed 8-bit data is shifted by 3 bits, and added to the video signal in the range of –1024 to +1016.
|  | WEC_VB_TH3_GDAT8 | 8 | RW | × | Sets the correction levels for the correction points in 8 signed bits. The signed 8-bit data is shifted by 3 bits, and added to the video signal in the range of –1024 to +1016.
|  | WEC_VB_TH4_GDAT1 | 8 | RW | × | Sets the correction levels for the correction points in 8 signed bits. The signed 8-bit data is shifted by 3 bits, and added to the video signal in the range of –1024 to +1016.
|  | WEC_VB_TH4_GDAT2 | 8 | RW | × | Sets the correction levels for the correction points in 8 signed bits. The signed 8-bit data is shifted by 3 bits, and added to the video signal in the range of –1024 to +1016.
|  | WEC_VB_TH4_GDAT3 | 8 | RW | × | Sets the correction levels for the correction points in 8 signed bits. The signed 8-bit data is shifted by 3 bits, and added to the video signal in the range of –1024 to +1016.
|  | WEC_VB_TH4_GDAT4 | 8 | RW | × | Sets the correction levels for the correction points in 8 signed bits. The signed 8-bit data is shifted by 3 bits, and added to the video signal in the range of –1024 to +1016.
|  | WEC_VB_TH4_GDAT5 | 8 | RW | × | Sets the correction levels for the correction points in 8 signed bits. The signed 8-bit data is shifted by 3 bits, and added to the video signal in the range of –1024 to +1016.
|  | WEC_VB_TH4_GDAT6 | 8 | RW | × | Sets the correction levels for the correction points in 8 signed bits. The signed 8-bit data is shifted by 3 bits, and added to the video signal in the range of –1024 to +1016.
|  | WEC_VB_TH4_GDAT7 | 8 | RW | × | Sets the correction levels for the correction points in 8 signed bits. The signed 8-bit data is shifted by 3 bits, and added to the video signal in the range of –1024 to +1016.
|  | WEC_VB_TH4_GDAT8 | 8 | RW | × | Sets the correction levels for the correction points in 8 signed bits. The signed 8-bit data is shifted by 3 bits, and added to the video signal in the range of –1024 to +1016.
|  | WEC_VB_TH5_GDAT1 | 8 | RW | × | Sets the correction levels for the correction points in 8 signed bits. The signed 8-bit data is shifted by 3 bits, and added to the video signal in the range of –1024 to +1016.
|  | WEC_VB_TH5_GDAT2 | 8 | RW | × | Sets the correction levels for the correction points in 8 signed bits. The signed 8-bit data is shifted by 3 bits, and added to the video signal in the range of –1024 to +1016.
|  | WEC_VB_TH5_GDAT3 | 8 | RW | × | Sets the correction levels for the correction points in 8 signed bits. The signed 8-bit data is shifted by 3 bits, and added to the video signal in the range of –1024 to +1016.
|  | WEC_VB_TH5_GDAT4 | 8 | RW | × | Sets the correction levels for the correction points in 8 signed bits. The signed 8-bit data is shifted by 3 bits, and added to the video signal in the range of –1024 to +1016.
|  | WEC_VB_TH5_GDAT5 | 8 | RW | × | Sets the correction levels for the correction points in 8 signed bits. The signed 8-bit data is shifted by 3 bits, and added to the video signal in the range of –1024 to +1016.
|  | WEC_VB_TH5_GDAT6 | 8 | RW | × | Sets the correction levels for the correction points in 8 signed bits. The signed 8-bit data is shifted by 3 bits, and added to the video signal in the range of –1024 to +1016.
|  | WEC_VB_TH5_GDAT7 | 8 | RW | × | Sets the correction levels for the correction points in 8 signed bits. The signed 8-bit data is shifted by 3 bits, and added to the video signal in the range of –1024 to +1016.
|  | WEC_VB_TH5_GDAT8 | 8 | RW | × | Sets the correction levels for the correction points in 8 signed bits. The signed 8-bit data is shifted by 3 bits, and added to the video signal in the range of –1024 to +1016.
|  | WEC_VB_TH6_GDAT1 | 8 | RW | × | Sets the correction levels for the correction points in 8 signed bits. The signed 8-bit data is shifted by 3 bits, and added to the video signal in the range of –1024 to +1016.
|  | WEC_VB_TH6_GDAT2 | 8 | RW | × | Sets the correction levels for the correction points in 8 signed bits. The signed 8-bit data is shifted by 3 bits, and added to the video signal in the range of –1024 to +1016.
|  | WEC_VB_TH6_GDAT3 | 8 | RW | × | Sets the correction levels for the correction points in 8 signed bits. The signed 8-bit data is shifted by 3 bits, and added to the video signal in the range of –1024 to +1016.
|  | WEC_VB_TH6_GDAT4 | 8 | RW | × | Sets the correction levels for the correction points in 8 signed bits. The signed 8-bit data is shifted by 3 bits, and added to the video signal in the range of –1024 to +1016.
|  | WEC_VB_TH6_GDAT5 | 8 | RW | × | Sets the correction levels for the correction points in 8 signed bits. The signed 8-bit data is shifted by 3 bits, and added to the video signal in the range of –1024 to +1016.
|  | WEC_VB_TH6_GDAT6 | 8 | RW | × | Sets the correction levels for the correction points in 8 signed bits. The signed 8-bit data is shifted by 3 bits, and added to the video signal in the range of –1024 to +1016.
|  | WEC_VB_TH6_GDAT7 | 8 | RW | × | Sets the correction levels for the correction points in 8 signed bits. The signed 8-bit data is shifted by 3 bits, and added to the video signal in the range of –1024 to +1016.
|  | WEC_VB_TH6_GDAT8 | 8 | RW | × | Sets the correction levels for the correction points in 8 signed bits. The signed 8-bit data is shifted by 3 bits, and added to the video signal in the range of –1024 to +1016.
|  | WEC_VB_TH7_GDAT1 | 8 | RW | × | Sets the correction levels for the correction points in 8 signed bits. The signed 8-bit data is shifted by 3 bits, and added to the video signal in the range of –1024 to +1016.
|  | WEC_VB_TH7_GDAT2 | 8 | RW | × | Sets the correction levels for the correction points in 8 signed bits. The signed 8-bit data is shifted by 3 bits, and added to the video signal in the range of –1024 to +1016.
|  | WEC_VB_TH7_GDAT3 | 8 | RW | × | Sets the correction levels for the correction points in 8 signed bits. The signed 8-bit data is shifted by 3 bits, and added to the video signal in the range of –1024 to +1016.
|  | WEC_VB_TH7_GDAT4 | 8 | RW | × | Sets the correction levels for the correction points in 8 signed bits. The signed 8-bit data is shifted by 3 bits, and added to the video signal in the range of –1024 to +1016.
|  | WEC_VB_TH7_GDAT5 | 8 | RW | × | Sets the correction levels for the correction points in 8 signed bits. The signed 8-bit data is shifted by 3 bits, and added to the video signal in the range of –1024 to +1016.
|  | WEC_VB_TH7_GDAT6 | 8 | RW | × | Sets the correction levels for the correction points in 8 signed bits. The signed 8-bit data is shifted by 3 bits, and added to the video signal in the range of –1024 to +1016.
|  | WEC_VB_TH7_GDAT7 | 8 | RW | × | Sets the correction levels for the correction points in 8 signed bits. The signed 8-bit data is shifted by 3 bits, and added to the video signal in the range of –1024 to +1016.
|  | WEC_VB_TH7_GDAT8 | 8 | RW | × | Sets the correction levels for the correction points in 8 signed bits. The signed 8-bit data is shifted by 3 bits, and added to the video signal in the range of –1024 to +1016.
|  | WEC_VB_TH1_BDAT1 | 8 | RW | × | Sets the correction levels for the correction points in 8 signed bits. The signed 8-bit data is shifted by 3 bits, and added to the video signal in the range of –1024 to +1016.
|  | WEC_VB_TH1_BDAT2 | 8 | RW | × | Sets the correction levels for the correction points in 8 signed bits. The signed 8-bit data is shifted by 3 bits, and added to the video signal in the range of –1024 to +1016.
|  | WEC_VB_TH1_BDAT3 | 8 | RW | × | Sets the correction levels for the correction points in 8 signed bits. The signed 8-bit data is shifted by 3 bits, and added to the video signal in the range of –1024 to +1016.
|  | WEC_VB_TH1_BDAT4 | 8 | RW | × | Sets the correction levels for the correction points in 8 signed bits. The signed 8-bit data is shifted by 3 bits, and added to the video signal in the range of –1024 to +1016.
|  | WEC_VB_TH1_BDAT5 | 8 | RW | × | Sets the correction levels for the correction points in 8 signed bits. The signed 8-bit data is shifted by 3 bits, and added to the video signal in the range of –1024 to +1016.
|  | WEC_VB_TH1_BDAT6 | 8 | RW | × | Sets the correction levels for the correction points in 8 signed bits. The signed 8-bit data is shifted by 3 bits, and added to the video signal in the range of –1024 to +1016.
|  | WEC_VB_TH1_BDAT7 | 8 | RW | × | Sets the correction levels for the correction points in 8 signed bits. The signed 8-bit data is shifted by 3 bits, and added to the video signal in the range of –1024 to +1016.
|  | WEC_VB_TH1_BDAT8 | 8 | RW | × | Sets the correction levels for the correction points in 8 signed bits. The signed 8-bit data is shifted by 3 bits, and added to the video signal in the range of –1024 to +1016.
|  | WEC_VB_TH2_BDAT1 | 8 | RW | × | Sets the correction levels for the correction points in 8 signed bits. The signed 8-bit data is shifted by 3 bits, and added to the video signal in the range of –1024 to +1016.
|  | WEC_VB_TH2_BDAT2 | 8 | RW | × | Sets the correction levels for the correction points in 8 signed bits. The signed 8-bit data is shifted by 3 bits, and added to the video signal in the range of –1024 to +1016.
|  | WEC_VB_TH2_BDAT3 | 8 | RW | × | Sets the correction levels for the correction points in 8 signed bits. The signed 8-bit data is shifted by 3 bits, and added to the video signal in the range of –1024 to +1016.
|  | WEC_VB_TH2_BDAT4 | 8 | RW | × | Sets the correction levels for the correction points in 8 signed bits. The signed 8-bit data is shifted by 3 bits, and added to the video signal in the range of –1024 to +1016.
|  | WEC_VB_TH2_BDAT5 | 8 | RW | × | Sets the correction levels for the correction points in 8 signed bits. The signed 8-bit data is shifted by 3 bits, and added to the video signal in the range of –1024 to +1016.
|  | WEC_VB_TH2_BDAT6 | 8 | RW | × | Sets the correction levels for the correction points in 8 signed bits. The signed 8-bit data is shifted by 3 bits, and added to the video signal in the range of –1024 to +1016.
|  | WEC_VB_TH2_BDAT7 | 8 | RW | × | Sets the correction levels for the correction points in 8 signed bits. The signed 8-bit data is shifted by 3 bits, and added to the video signal in the range of –1024 to +1016.
|  | WEC_VB_TH2_BDAT8 | 8 | RW | × | Sets the correction levels for the correction points in 8 signed bits. The signed 8-bit data is shifted by 3 bits, and added to the video signal in the range of –1024 to +1016.
|  | WEC_VB_TH3_BDAT1 | 8 | RW | × | Sets the correction levels for the correction points in 8 signed bits. The signed 8-bit data is shifted by 3 bits, and added to the video signal in the range of –1024 to +1016.
|  | WEC_VB_TH3_BDAT2 | 8 | RW | × | Sets the correction levels for the correction points in 8 signed bits. The signed 8-bit data is shifted by 3 bits, and added to the video signal in the range of –1024 to +1016.
|  | WEC_VB_TH3_BDAT3 | 8 | RW | × | Sets the correction levels for the correction points in 8 signed bits. The signed 8-bit data is shifted by 3 bits, and added to the video signal in the range of –1024 to +1016.
|  | WEC_VB_TH3_BDAT4 | 8 | RW | × | Sets the correction levels for the correction points in 8 signed bits. The signed 8-bit data is shifted by 3 bits, and added to the video signal in the range of –1024 to +1016.
|  | WEC_VB_TH3_BDAT5 | 8 | RW | × | Sets the correction levels for the correction points in 8 signed bits. The signed 8-bit data is shifted by 3 bits, and added to the video signal in the range of –1024 to +1016.
|  | WEC_VB_TH3_BDAT6 | 8 | RW | × | Sets the correction levels for the correction points in 8 signed bits. The signed 8-bit data is shifted by 3 bits, and added to the video signal in the range of –1024 to +1016.
|  | WEC_VB_TH3_BDAT7 | 8 | RW | × | Sets the correction levels for the correction points in 8 signed bits. The signed 8-bit data is shifted by 3 bits, and added to the video signal in the range of –1024 to +1016.
|  | WEC_VB_TH3_BDAT8 | 8 | RW | × | Sets the correction levels for the correction points in 8 signed bits. The signed 8-bit data is shifted by 3 bits, and added to the video signal in the range of –1024 to +1016.
|  | WEC_VB_TH4_BDAT1 | 8 | RW | × | Sets the correction levels for the correction points in 8 signed bits. The signed 8-bit data is shifted by 3 bits, and added to the video signal in the range of –1024 to +1016.
|  | WEC_VB_TH4_BDAT2 | 8 | RW | × | Sets the correction levels for the correction points in 8 signed bits. The signed 8-bit data is shifted by 3 bits, and added to the video signal in the range of –1024 to +1016.
|  | WEC_VB_TH4_BDAT3 | 8 | RW | × | Sets the correction levels for the correction points in 8 signed bits. The signed 8-bit data is shifted by 3 bits, and added to the video signal in the range of –1024 to +1016.
|  | WEC_VB_TH4_BDAT4 | 8 | RW | × | Sets the correction levels for the correction points in 8 signed bits. The signed 8-bit data is shifted by 3 bits, and added to the video signal in the range of –1024 to +1016.
|  | WEC_VB_TH4_BDAT5 | 8 | RW | × | Sets the correction levels for the correction points in 8 signed bits. The signed 8-bit data is shifted by 3 bits, and added to the video signal in the range of –1024 to +1016.
|  | WEC_VB_TH4_BDAT6 | 8 | RW | × | Sets the correction levels for the correction points in 8 signed bits. The signed 8-bit data is shifted by 3 bits, and added to the video signal in the range of –1024 to +1016.
|  | WEC_VB_TH4_BDAT7 | 8 | RW | × | Sets the correction levels for the correction points in 8 signed bits. The signed 8-bit data is shifted by 3 bits, and added to the video signal in the range of –1024 to +1016.
|  | WEC_VB_TH4_BDAT8 | 8 | RW | × | Sets the correction levels for the correction points in 8 signed bits. The signed 8-bit data is shifted by 3 bits, and added to the video signal in the range of –1024 to +1016.
|  | WEC_VB_TH5_BDAT1 | 8 | RW | × | Sets the correction levels for the correction points in 8 signed bits. The signed 8-bit data is shifted by 3 bits, and added to the video signal in the range of –1024 to +1016.
|  | WEC_VB_TH5_BDAT2 | 8 | RW | × | Sets the correction levels for the correction points in 8 signed bits. The signed 8-bit data is shifted by 3 bits, and added to the video signal in the range of –1024 to +1016.
|  | WEC_VB_TH5_BDAT3 | 8 | RW | × | Sets the correction levels for the correction points in 8 signed bits. The signed 8-bit data is shifted by 3 bits, and added to the video signal in the range of –1024 to +1016.
|  | WEC_VB_TH5_BDAT4 | 8 | RW | × | Sets the correction levels for the correction points in 8 signed bits. The signed 8-bit data is shifted by 3 bits, and added to the video signal in the range of –1024 to +1016.
|  | WEC_VB_TH5_BDAT5 | 8 | RW | × | Sets the correction levels for the correction points in 8 signed bits. The signed 8-bit data is shifted by 3 bits, and added to the video signal in the range of –1024 to +1016.
|  | WEC_VB_TH5_BDAT6 | 8 | RW | × | Sets the correction levels for the correction points in 8 signed bits. The signed 8-bit data is shifted by 3 bits, and added to the video signal in the range of –1024 to +1016.
|  | WEC_VB_TH5_BDAT7 | 8 | RW | × | Sets the correction levels for the correction points in 8 signed bits. The signed 8-bit data is shifted by 3 bits, and added to the video signal in the range of –1024 to +1016.
|  | WEC_VB_TH5_BDAT8 | 8 | RW | × | Sets the correction levels for the correction points in 8 signed bits. The signed 8-bit data is shifted by 3 bits, and added to the video signal in the range of –1024 to +1016.
|  | WEC_VB_TH6_BDAT1 | 8 | RW | × | Sets the correction levels for the correction points in 8 signed bits. The signed 8-bit data is shifted by 3 bits, and added to the video signal in the range of –1024 to +1016.
|  | WEC_VB_TH6_BDAT2 | 8 | RW | × | Sets the correction levels for the correction points in 8 signed bits. The signed 8-bit data is shifted by 3 bits, and added to the video signal in the range of –1024 to +1016.
|  | WEC_VB_TH6_BDAT3 | 8 | RW | × | Sets the correction levels for the correction points in 8 signed bits. The signed 8-bit data is shifted by 3 bits, and added to the video signal in the range of –1024 to +1016.
|  | WEC_VB_TH6_BDAT4 | 8 | RW | × | Sets the correction levels for the correction points in 8 signed bits. The signed 8-bit data is shifted by 3 bits, and added to the video signal in the range of –1024 to +1016.
|  | WEC_VB_TH6_BDAT5 | 8 | RW | × | Sets the correction levels for the correction points in 8 signed bits. The signed 8-bit data is shifted by 3 bits, and added to the video signal in the range of –1024 to +1016.
|  | WEC_VB_TH6_BDAT6 | 8 | RW | × | Sets the correction levels for the correction points in 8 signed bits. The signed 8-bit data is shifted by 3 bits, and added to the video signal in the range of –1024 to +1016.
|  | WEC_VB_TH6_BDAT7 | 8 | RW | × | Sets the correction levels for the correction points in 8 signed bits. The signed 8-bit data is shifted by 3 bits, and added to the video signal in the range of –1024 to +1016.
|  | WEC_VB_TH6_BDAT8 | 8 | RW | × | Sets the correction levels for the correction points in 8 signed bits. The signed 8-bit data is shifted by 3 bits, and added to the video signal in the range of –1024 to +1016.
|  | WEC_VB_TH7_BDAT1 | 8 | RW | × | Sets the correction levels for the correction points in 8 signed bits. The signed 8-bit data is shifted by 3 bits, and added to the video signal in the range of –1024 to +1016.
|  | WEC_VB_TH7_BDAT2 | 8 | RW | × | Sets the correction levels for the correction points in 8 signed bits. The signed 8-bit data is shifted by 3 bits, and added to the video signal in the range of –1024 to +1016.
|  | WEC_VB_TH7_BDAT3 | 8 | RW | × | Sets the correction levels for the correction points in 8 signed bits. The signed 8-bit data is shifted by 3 bits, and added to the video signal in the range of –1024 to +1016.
|  | WEC_VB_TH7_BDAT4 | 8 | RW | × | Sets the correction levels for the correction points in 8 signed bits. The signed 8-bit data is shifted by 3 bits, and added to the video signal in the range of –1024 to +1016.
|  | WEC_VB_TH7_BDAT5 | 8 | RW | × | Sets the correction levels for the correction points in 8 signed bits. The signed 8-bit data is shifted by 3 bits, and added to the video signal in the range of –1024 to +1016.
|  | WEC_VB_TH7_BDAT6 | 8 | RW | × | Sets the correction levels for the correction points in 8 signed bits. The signed 8-bit data is shifted by 3 bits, and added to the video signal in the range of –1024 to +1016.
|  | WEC_VB_TH7_BDAT7 | 8 | RW | × | Sets the correction levels for the correction points in 8 signed bits. The signed 8-bit data is shifted by 3 bits, and added to the video signal in the range of –1024 to +1016.
|  | WEC_VB_TH7_BDAT8 | 8 | RW | × | Sets the correction levels for the correction points in 8 signed bits. The signed 8-bit data is shifted by 3 bits, and added to the video signal in the range of –1024 to +1016.
|  | WEC_VB_TH1_WDAT1 | 8 | RW | × | Sets the correction levels for the correction points in 8 signed bits. The signed 8-bit data is shifted by 3 bits, and added to the video signal in the range of –1024 to +1016.
|  | WEC_VB_TH1_WDAT2 | 8 | RW | × | Sets the correction levels for the correction points in 8 signed bits. The signed 8-bit data is shifted by 3 bits, and added to the video signal in the range of –1024 to +1016.
|  | WEC_VB_TH1_WDAT3 | 8 | RW | × | Sets the correction levels for the correction points in 8 signed bits. The signed 8-bit data is shifted by 3 bits, and added to the video signal in the range of –1024 to +1016.
|  | WEC_VB_TH1_WDAT4 | 8 | RW | × | Sets the correction levels for the correction points in 8 signed bits. The signed 8-bit data is shifted by 3 bits, and added to the video signal in the range of –1024 to +1016.
|  | WEC_VB_TH1_WDAT5 | 8 | RW | × | Sets the correction levels for the correction points in 8 signed bits. The signed 8-bit data is shifted by 3 bits, and added to the video signal in the range of –1024 to +1016.
|  | WEC_VB_TH1_WDAT6 | 8 | RW | × | Sets the correction levels for the correction points in 8 signed bits. The signed 8-bit data is shifted by 3 bits, and added to the video signal in the range of –1024 to +1016.
|  | WEC_VB_TH1_WDAT7 | 8 | RW | × | Sets the correction levels for the correction points in 8 signed bits. The signed 8-bit data is shifted by 3 bits, and added to the video signal in the range of –1024 to +1016.
|  | WEC_VB_TH1_WDAT8 | 8 | RW | × | Sets the correction levels for the correction points in 8 signed bits. The signed 8-bit data is shifted by 3 bits, and added to the video signal in the range of –1024 to +1016.
|  | WEC_VB_TH2_WDAT1 | 8 | RW | × | Sets the correction levels for the correction points in 8 signed bits. The signed 8-bit data is shifted by 3 bits, and added to the video signal in the range of –1024 to +1016.
|  | WEC_VB_TH2_WDAT2 | 8 | RW | × | Sets the correction levels for the correction points in 8 signed bits. The signed 8-bit data is shifted by 3 bits, and added to the video signal in the range of –1024 to +1016.
|  | WEC_VB_TH2_WDAT3 | 8 | RW | × | Sets the correction levels for the correction points in 8 signed bits. The signed 8-bit data is shifted by 3 bits, and added to the video signal in the range of –1024 to +1016.
|  | WEC_VB_TH2_WDAT4 | 8 | RW | × | Sets the correction levels for the correction points in 8 signed bits. The signed 8-bit data is shifted by 3 bits, and added to the video signal in the range of –1024 to +1016.
|  | WEC_VB_TH2_WDAT5 | 8 | RW | × | Sets the correction levels for the correction points in 8 signed bits. The signed 8-bit data is shifted by 3 bits, and added to the video signal in the range of –1024 to +1016.
|  | WEC_VB_TH2_WDAT6 | 8 | RW | × | Sets the correction levels for the correction points in 8 signed bits. The signed 8-bit data is shifted by 3 bits, and added to the video signal in the range of –1024 to +1016.
|  | WEC_VB_TH2_WDAT7 | 8 | RW | × | Sets the correction levels for the correction points in 8 signed bits. The signed 8-bit data is shifted by 3 bits, and added to the video signal in the range of –1024 to +1016.
|  | WEC_VB_TH2_WDAT8 | 8 | RW | × | Sets the correction levels for the correction points in 8 signed bits. The signed 8-bit data is shifted by 3 bits, and added to the video signal in the range of –1024 to +1016.
|  | WEC_VB_TH3_WDAT1 | 8 | RW | × | Sets the correction levels for the correction points in 8 signed bits. The signed 8-bit data is shifted by 3 bits, and added to the video signal in the range of –1024 to +1016.
|  | WEC_VB_TH3_WDAT2 | 8 | RW | × | Sets the correction levels for the correction points in 8 signed bits. The signed 8-bit data is shifted by 3 bits, and added to the video signal in the range of –1024 to +1016.
|  | WEC_VB_TH3_WDAT3 | 8 | RW | × | Sets the correction levels for the correction points in 8 signed bits. The signed 8-bit data is shifted by 3 bits, and added to the video signal in the range of –1024 to +1016.
|  | WEC_VB_TH3_WDAT4 | 8 | RW | × | Sets the correction levels for the correction points in 8 signed bits. The signed 8-bit data is shifted by 3 bits, and added to the video signal in the range of –1024 to +1016.
|  | WEC_VB_TH3_WDAT5 | 8 | RW | × | Sets the correction levels for the correction points in 8 signed bits. The signed 8-bit data is shifted by 3 bits, and added to the video signal in the range of –1024 to +1016.
|  | WEC_VB_TH3_WDAT6 | 8 | RW | × | Sets the correction levels for the correction points in 8 signed bits. The signed 8-bit data is shifted by 3 bits, and added to the video signal in the range of –1024 to +1016.
|  | WEC_VB_TH3_WDAT7 | 8 | RW | × | Sets the correction levels for the correction points in 8 signed bits. The signed 8-bit data is shifted by 3 bits, and added to the video signal in the range of –1024 to +1016.
|  | WEC_VB_TH3_WDAT8 | 8 | RW | × | Sets the correction levels for the correction points in 8 signed bits. The signed 8-bit data is shifted by 3 bits, and added to the video signal in the range of –1024 to +1016.
|  | WEC_VB_TH4_WDAT1 | 8 | RW | × | Sets the correction levels for the correction points in 8 signed bits. The signed 8-bit data is shifted by 3 bits, and added to the video signal in the range of –1024 to +1016.
|  | WEC_VB_TH4_WDAT2 | 8 | RW | × | Sets the correction levels for the correction points in 8 signed bits. The signed 8-bit data is shifted by 3 bits, and added to the video signal in the range of –1024 to +1016.
|  | WEC_VB_TH4_WDAT3 | 8 | RW | × | Sets the correction levels for the correction points in 8 signed bits. The signed 8-bit data is shifted by 3 bits, and added to the video signal in the range of –1024 to +1016.
|  | WEC_VB_TH4_WDAT4 | 8 | RW | × | Sets the correction levels for the correction points in 8 signed bits. The signed 8-bit data is shifted by 3 bits, and added to the video signal in the range of –1024 to +1016.
|  | WEC_VB_TH4_WDAT5 | 8 | RW | × | Sets the correction levels for the correction points in 8 signed bits. The signed 8-bit data is shifted by 3 bits, and added to the video signal in the range of –1024 to +1016.
|  | WEC_VB_TH4_WDAT6 | 8 | RW | × | Sets the correction levels for the correction points in 8 signed bits. The signed 8-bit data is shifted by 3 bits, and added to the video signal in the range of –1024 to +1016.
|  | WEC_VB_TH4_WDAT7 | 8 | RW | × | Sets the correction levels for the correction points in 8 signed bits. The signed 8-bit data is shifted by 3 bits, and added to the video signal in the range of –1024 to +1016.
|  | WEC_VB_TH4_WDAT8 | 8 | RW | × | Sets the correction levels for the correction points in 8 signed bits. The signed 8-bit data is shifted by 3 bits, and added to the video signal in the range of –1024 to +1016.
|  | WEC_VB_TH5_WDAT1 | 8 | RW | × | Sets the correction levels for the correction points in 8 signed bits. The signed 8-bit data is shifted by 3 bits, and added to the video signal in the range of –1024 to +1016.
|  | WEC_VB_TH5_WDAT2 | 8 | RW | × | Sets the correction levels for the correction points in 8 signed bits. The signed 8-bit data is shifted by 3 bits, and added to the video signal in the range of –1024 to +1016.
|  | WEC_VB_TH5_WDAT3 | 8 | RW | × | Sets the correction levels for the correction points in 8 signed bits. The signed 8-bit data is shifted by 3 bits, and added to the video signal in the range of –1024 to +1016.
|  | WEC_VB_TH5_WDAT4 | 8 | RW | × | Sets the correction levels for the correction points in 8 signed bits. The signed 8-bit data is shifted by 3 bits, and added to the video signal in the range of –1024 to +1016.
|  | WEC_VB_TH5_WDAT5 | 8 | RW | × | Sets the correction levels for the correction points in 8 signed bits. The signed 8-bit data is shifted by 3 bits, and added to the video signal in the range of –1024 to +1016.
|  | WEC_VB_TH5_WDAT6 | 8 | RW | × | Sets the correction levels for the correction points in 8 signed bits. The signed 8-bit data is shifted by 3 bits, and added to the video signal in the range of –1024 to +1016.
|  | WEC_VB_TH5_WDAT7 | 8 | RW | × | Sets the correction levels for the correction points in 8 signed bits. The signed 8-bit data is shifted by 3 bits, and added to the video signal in the range of –1024 to +1016.
|  | WEC_VB_TH5_WDAT8 | 8 | RW | × | Sets the correction levels for the correction points in 8 signed bits. The signed 8-bit data is shifted by 3 bits, and added to the video signal in the range of –1024 to +1016.
|  | WEC_VB_TH6_WDAT1 | 8 | RW | × | Sets the correction levels for the correction points in 8 signed bits. The signed 8-bit data is shifted by 3 bits, and added to the video signal in the range of –1024 to +1016.
|  | WEC_VB_TH6_WDAT2 | 8 | RW | × | Sets the correction levels for the correction points in 8 signed bits. The signed 8-bit data is shifted by 3 bits, and added to the video signal in the range of –1024 to +1016.
|  | WEC_VB_TH6_WDAT3 | 8 | RW | × | Sets the correction levels for the correction points in 8 signed bits. The signed 8-bit data is shifted by 3 bits, and added to the video signal in the range of –1024 to +1016.
|  | WEC_VB_TH6_WDAT4 | 8 | RW | × | Sets the correction levels for the correction points in 8 signed bits. The signed 8-bit data is shifted by 3 bits, and added to the video signal in the range of –1024 to +1016.
|  | WEC_VB_TH6_WDAT5 | 8 | RW | × | Sets the correction levels for the correction points in 8 signed bits. The signed 8-bit data is shifted by 3 bits, and added to the video signal in the range of –1024 to +1016.
|  | WEC_VB_TH6_WDAT6 | 8 | RW | × | Sets the correction levels for the correction points in 8 signed bits. The signed 8-bit data is shifted by 3 bits, and added to the video signal in the range of –1024 to +1016.
|  | WEC_VB_TH6_WDAT7 | 8 | RW | × | Sets the correction levels for the correction points in 8 signed bits. The signed 8-bit data is shifted by 3 bits, and added to the video signal in the range of –1024 to +1016.
|  | WEC_VB_TH6_WDAT8 | 8 | RW | × | Sets the correction levels for the correction points in 8 signed bits. The signed 8-bit data is shifted by 3 bits, and added to the video signal in the range of –1024 to +1016.
|  | WEC_VB_TH7_WDAT1 | 8 | RW | × | Sets the correction levels for the correction points in 8 signed bits. The signed 8-bit data is shifted by 3 bits, and added to the video signal in the range of –1024 to +1016.
|  | WEC_VB_TH7_WDAT2 | 8 | RW | × | Sets the correction levels for the correction points in 8 signed bits. The signed 8-bit data is shifted by 3 bits, and added to the video signal in the range of –1024 to +1016.
|  | WEC_VB_TH7_WDAT3 | 8 | RW | × | Sets the correction levels for the correction points in 8 signed bits. The signed 8-bit data is shifted by 3 bits, and added to the video signal in the range of –1024 to +1016.
|  | WEC_VB_TH7_WDAT4 | 8 | RW | × | Sets the correction levels for the correction points in 8 signed bits. The signed 8-bit data is shifted by 3 bits, and added to the video signal in the range of –1024 to +1016.
|  | WEC_VB_TH7_WDAT5 | 8 | RW | × | Sets the correction levels for the correction points in 8 signed bits. The signed 8-bit data is shifted by 3 bits, and added to the video signal in the range of –1024 to +1016.
|  | WEC_VB_TH7_WDAT6 | 8 | RW | × | Sets the correction levels for the correction points in 8 signed bits. The signed 8-bit data is shifted by 3 bits, and added to the video signal in the range of –1024 to +1016.
|  | WEC_VB_TH7_WDAT7 | 8 | RW | × | Sets the correction levels for the correction points in 8 signed bits. The signed 8-bit data is shifted by 3 bits, and added to the video signal in the range of –1024 to +1016.
|  | WEC_VB_TH7_WDAT8 | 8 | RW | × | Sets the correction levels for the correction points in 8 signed bits. The signed 8-bit data is shifted by 3 bits, and added to the video signal in the range of –1024 to +1016.
|  | Total Bit Number | 7188

## BP
| Function : BP |  | Base Address : 20C0h |  | The total number of registers : 243 byte
| Addr. | DATA7 | DATA6 | DATA5 | DATA4 | DATA3 | DATA2 | DATA1 | DATA0 | Initial | Addr. | Setting
0 | +0x000 | BP_R_RGT | BP_G_RGT | BP_B_RGT | BP_W_RGT | BP_DWN | BP_CLR | BP_XH | BP_ON | 00 | +0x000
1 | +0x001 | - | - | - | - | - | - | BP_GSEL[1:0] |  | 00 | +0x001
2 | +0x002 | BP_R_CALC[7:0] | [7 empty] | FF | +0x002
3 | +0x003 | BP_G_CALC[7:0] | [7 empty] | FF | +0x003
4 | +0x004 | BP_B_CALC[7:0] | [7 empty] | FF | +0x004
5 | +0x005 | BP_W_CALC[7:0] | [7 empty] | FF | +0x005
6 | +0x006 | BP_XH_DAT[7:0] | [7 empty] | 00 | +0x006
7 | +0x007 | - | - | - | - | - | BP_H_ADDR_TIME[10:8] |  |  | 07 | +0x007 | 03
8 | +0x008 | BP_H_ADDR_TIME[7:0] | [7 empty] | 7F | +0x008 | BF
9 | +0x009 | - | - | - | - | - | BP_V_ADDR_TIME[10:8] |  |  | 04 | +0x009 | 04
10 | +0x00A | BP_V_ADDR_TIME[7:0] | [7 empty] | 37 | +0x00A | 37
11 | +0x00B | - | - | - | - | - | BP_00_HPOS[10:8] |  |  | 00 | +0x00B
12 | +0x00C | BP_00_HPOS[7:0] | [7 empty] | 00 | +0x00C
13 | +0x00D | - | - | - | - | - | BP_00_VPOS[10:8] |  |  | 00 | +0x00D
14 | +0x00E | BP_00_VPOS[7:0] | [7 empty] | 00 | +0x00E
15 | +0x00F | - | - | BP_R00_OFS1[5:0] | [5 empty] | 00 | +0x00F
16 | +0x010 | - | - | BP_R00_OFS2[5:0] | [5 empty] | 00 | +0x010
17 | +0x011 | - | - | BP_R00_OFS3[5:0] | [5 empty] | 00 | +0x011
18 | +0x012 | - | - | BP_G00_OFS1[5:0] | [5 empty] | 00 | +0x012
19 | +0x013 | - | - | BP_G00_OFS2[5:0] | [5 empty] | 00 | +0x013
20 | +0x014 | - | - | BP_G00_OFS3[5:0] | [5 empty] | 00 | +0x014
21 | +0x015 | - | - | BP_B00_OFS1[5:0] | [5 empty] | 00 | +0x015
22 | +0x016 | - | - | BP_B00_OFS2[5:0] | [5 empty] | 00 | +0x016
23 | +0x017 | - | - | BP_B00_OFS3[5:0] | [5 empty] | 00 | +0x017
24 | +0x018 | - | - | BP_W00_OFS1[5:0] | [5 empty] | 00 | +0x018
25 | +0x019 | - | - | BP_W00_OFS2[5:0] | [5 empty] | 00 | +0x019
26 | +0x01A | - | - | BP_W00_OFS3[5:0] | [5 empty] | 00 | +0x01A
27 | +0x01B | - | - | - | - | - | BP_01_HPOS[10:8] |  |  | 00 | +0x01B
28 | +0x01C | BP_01_HPOS[7:0] | [7 empty] | 00 | +0x01C
29 | +0x01D | - | - | - | - | - | BP_01_VPOS[10:8] |  |  | 00 | +0x01D
30 | +0x01E | BP_01_VPOS[7:0] | [7 empty] | 00 | +0x01E
31 | +0x01F | - | - | BP_R01_OFS1[5:0] | [5 empty] | 00 | +0x01F
32 | +0x020 | - | - | BP_R01_OFS2[5:0] | [5 empty] | 00 | +0x020
33 | +0x021 | - | - | BP_R01_OFS3[5:0] | [5 empty] | 00 | +0x021
34 | +0x022 | - | - | BP_G01_OFS1[5:0] | [5 empty] | 00 | +0x022
35 | +0x023 | - | - | BP_G01_OFS2[5:0] | [5 empty] | 00 | +0x023
36 | +0x024 | - | - | BP_G01_OFS3[5:0] | [5 empty] | 00 | +0x024
37 | +0x025 | - | - | BP_B01_OFS1[5:0] | [5 empty] | 00 | +0x025
38 | +0x026 | - | - | BP_B01_OFS2[5:0] | [5 empty] | 00 | +0x026
39 | +0x027 | - | - | BP_B01_OFS3[5:0] | [5 empty] | 00 | +0x027
40 | +0x028 | - | - | BP_W01_OFS1[5:0] | [5 empty] | 00 | +0x028
41 | +0x029 | - | - | BP_W01_OFS2[5:0] | [5 empty] | 00 | +0x029
42 | +0x02A | - | - | BP_W01_OFS3[5:0] | [5 empty] | 00 | +0x02A
43 | +0x02B | - | - | - | - | - | BP_02_HPOS[10:8] |  |  | 00 | +0x02B
44 | +0x02C | BP_02_HPOS[7:0] | [7 empty] | 00 | +0x02C
45 | +0x02D | - | - | - | - | - | BP_02_VPOS[10:8] |  |  | 00 | +0x02D
46 | +0x02E | BP_02_VPOS[7:0] | [7 empty] | 00 | +0x02E
47 | +0x02F | - | - | BP_R02_OFS1[5:0] | [5 empty] | 00 | +0x02F
48 | +0x030 | - | - | BP_R02_OFS2[5:0] | [5 empty] | 00 | +0x030
49 | +0x031 | - | - | BP_R02_OFS3[5:0] | [5 empty] | 00 | +0x031
50 | +0x032 | - | - | BP_G02_OFS1[5:0] | [5 empty] | 00 | +0x032
51 | +0x033 | - | - | BP_G02_OFS2[5:0] | [5 empty] | 00 | +0x033
52 | +0x034 | - | - | BP_G02_OFS3[5:0] | [5 empty] | 00 | +0x034
53 | +0x035 | - | - | BP_B02_OFS1[5:0] | [5 empty] | 00 | +0x035
54 | +0x036 | - | - | BP_B02_OFS2[5:0] | [5 empty] | 00 | +0x036
55 | +0x037 | - | - | BP_B02_OFS3[5:0] | [5 empty] | 00 | +0x037
56 | +0x038 | - | - | BP_W02_OFS1[5:0] | [5 empty] | 00 | +0x038
57 | +0x039 | - | - | BP_W02_OFS2[5:0] | [5 empty] | 00 | +0x039
58 | +0x03A | - | - | BP_W02_OFS3[5:0] | [5 empty] | 00 | +0x03A
59 | +0x03B | - | - | - | - | - | BP_03_HPOS[10:8] |  |  | 00 | +0x03B
60 | +0x03C | BP_03_HPOS[7:0] | [7 empty] | 00 | +0x03C
61 | +0x03D | - | - | - | - | - | BP_03_VPOS[10:8] |  |  | 00 | +0x03D
62 | +0x03E | BP_03_VPOS[7:0] | [7 empty] | 00 | +0x03E
63 | +0x03F | - | - | BP_R03_OFS1[5:0] | [5 empty] | 00 | +0x03F
64 | +0x040 | - | - | BP_R03_OFS2[5:0] | [5 empty] | 00 | +0x040
65 | +0x041 | - | - | BP_R03_OFS3[5:0] | [5 empty] | 00 | +0x041
66 | +0x042 | - | - | BP_G03_OFS1[5:0] | [5 empty] | 00 | +0x042
67 | +0x043 | - | - | BP_G03_OFS2[5:0] | [5 empty] | 00 | +0x043
68 | +0x044 | - | - | BP_G03_OFS3[5:0] | [5 empty] | 00 | +0x044
69 | +0x045 | - | - | BP_B03_OFS1[5:0] | [5 empty] | 00 | +0x045
70 | +0x046 | - | - | BP_B03_OFS2[5:0] | [5 empty] | 00 | +0x046
71 | +0x047 | - | - | BP_B03_OFS3[5:0] | [5 empty] | 00 | +0x047
72 | +0x048 | - | - | BP_W03_OFS1[5:0] | [5 empty] | 00 | +0x048
73 | +0x049 | - | - | BP_W03_OFS2[5:0] | [5 empty] | 00 | +0x049
74 | +0x04A | - | - | BP_W03_OFS3[5:0] | [5 empty] | 00 | +0x04A
75 | +0x04B | - | - | - | - | - | BP_04_HPOS[10:8] |  |  | 00 | +0x04B
76 | +0x04C | BP_04_HPOS[7:0] | [7 empty] | 00 | +0x04C
77 | +0x04D | - | - | - | - | - | BP_04_VPOS[10:8] |  |  | 00 | +0x04D
78 | +0x04E | BP_04_VPOS[7:0] | [7 empty] | 00 | +0x04E
79 | +0x04F | - | - | BP_R04_OFS1[5:0] | [5 empty] | 00 | +0x04F
80 | +0x050 | - | - | BP_R04_OFS2[5:0] | [5 empty] | 00 | +0x050
81 | +0x051 | - | - | BP_R04_OFS3[5:0] | [5 empty] | 00 | +0x051
82 | +0x052 | - | - | BP_G04_OFS1[5:0] | [5 empty] | 00 | +0x052
83 | +0x053 | - | - | BP_G04_OFS2[5:0] | [5 empty] | 00 | +0x053
84 | +0x054 | - | - | BP_G04_OFS3[5:0] | [5 empty] | 00 | +0x054
85 | +0x055 | - | - | BP_B04_OFS1[5:0] | [5 empty] | 00 | +0x055
86 | +0x056 | - | - | BP_B04_OFS2[5:0] | [5 empty] | 00 | +0x056
87 | +0x057 | - | - | BP_B04_OFS3[5:0] | [5 empty] | 00 | +0x057
88 | +0x058 | - | - | BP_W04_OFS1[5:0] | [5 empty] | 00 | +0x058
89 | +0x059 | - | - | BP_W04_OFS2[5:0] | [5 empty] | 00 | +0x059
90 | +0x05A | - | - | BP_W04_OFS3[5:0] | [5 empty] | 00 | +0x05A
91 | +0x05B | - | - | - | - | - | BP_05_HPOS[10:8] |  |  | 00 | +0x05B
92 | +0x05C | BP_05_HPOS[7:0] | [7 empty] | 00 | +0x05C
93 | +0x05D | - | - | - | - | - | BP_05_VPOS[10:8] |  |  | 00 | +0x05D
94 | +0x05E | BP_05_VPOS[7:0] | [7 empty] | 00 | +0x05E
95 | +0x05F | - | - | BP_R05_OFS1[5:0] | [5 empty] | 00 | +0x05F
96 | +0x060 | - | - | BP_R05_OFS2[5:0] | [5 empty] | 00 | +0x060
97 | +0x061 | - | - | BP_R05_OFS3[5:0] | [5 empty] | 00 | +0x061
98 | +0x062 | - | - | BP_G05_OFS1[5:0] | [5 empty] | 00 | +0x062
99 | +0x063 | - | - | BP_G05_OFS2[5:0] | [5 empty] | 00 | +0x063
100 | +0x064 | - | - | BP_G05_OFS3[5:0] | [5 empty] | 00 | +0x064
101 | +0x065 | - | - | BP_B05_OFS1[5:0] | [5 empty] | 00 | +0x065
102 | +0x066 | - | - | BP_B05_OFS2[5:0] | [5 empty] | 00 | +0x066
103 | +0x067 | - | - | BP_B05_OFS3[5:0] | [5 empty] | 00 | +0x067
104 | +0x068 | - | - | BP_W05_OFS1[5:0] | [5 empty] | 00 | +0x068
105 | +0x069 | - | - | BP_W05_OFS2[5:0] | [5 empty] | 00 | +0x069
106 | +0x06A | - | - | BP_W05_OFS3[5:0] | [5 empty] | 00 | +0x06A
107 | +0x06B | - | - | - | - | - | BP_06_HPOS[10:8] |  |  | 00 | +0x06B
108 | +0x06C | BP_06_HPOS[7:0] | [7 empty] | 00 | +0x06C
109 | +0x06D | - | - | - | - | - | BP_06_VPOS[10:8] |  |  | 00 | +0x06D
110 | +0x06E | BP_06_VPOS[7:0] | [7 empty] | 00 | +0x06E
111 | +0x06F | - | - | BP_R06_OFS1[5:0] | [5 empty] | 00 | +0x06F
112 | +0x070 | - | - | BP_R06_OFS2[5:0] | [5 empty] | 00 | +0x070
113 | +0x071 | - | - | BP_R06_OFS3[5:0] | [5 empty] | 00 | +0x071
114 | +0x072 | - | - | BP_G06_OFS1[5:0] | [5 empty] | 00 | +0x072
115 | +0x073 | - | - | BP_G06_OFS2[5:0] | [5 empty] | 00 | +0x073
116 | +0x074 | - | - | BP_G06_OFS3[5:0] | [5 empty] | 00 | +0x074
117 | +0x075 | - | - | BP_B06_OFS1[5:0] | [5 empty] | 00 | +0x075
118 | +0x076 | - | - | BP_B06_OFS2[5:0] | [5 empty] | 00 | +0x076
119 | +0x077 | - | - | BP_B06_OFS3[5:0] | [5 empty] | 00 | +0x077
120 | +0x078 | - | - | BP_W06_OFS1[5:0] | [5 empty] | 00 | +0x078
121 | +0x079 | - | - | BP_W06_OFS2[5:0] | [5 empty] | 00 | +0x079
122 | +0x07A | - | - | BP_W06_OFS3[5:0] | [5 empty] | 00 | +0x07A
123 | +0x07B | - | - | - | - | - | BP_07_HPOS[10:8] |  |  | 00 | +0x07B
124 | +0x07C | BP_07_HPOS[7:0] | [7 empty] | 00 | +0x07C
125 | +0x07D | - | - | - | - | - | BP_07_VPOS[10:8] |  |  | 00 | +0x07D
126 | +0x07E | BP_07_VPOS[7:0] | [7 empty] | 00 | +0x07E
127 | +0x07F | - | - | BP_R07_OFS1[5:0] | [5 empty] | 00 | +0x07F
128 | +0x080 | - | - | BP_R07_OFS2[5:0] | [5 empty] | 00 | +0x080
129 | +0x081 | - | - | BP_R07_OFS3[5:0] | [5 empty] | 00 | +0x081
130 | +0x082 | - | - | BP_G07_OFS1[5:0] | [5 empty] | 00 | +0x082
131 | +0x083 | - | - | BP_G07_OFS2[5:0] | [5 empty] | 00 | +0x083
132 | +0x084 | - | - | BP_G07_OFS3[5:0] | [5 empty] | 00 | +0x084
133 | +0x085 | - | - | BP_B07_OFS1[5:0] | [5 empty] | 00 | +0x085
134 | +0x086 | - | - | BP_B07_OFS2[5:0] | [5 empty] | 00 | +0x086
135 | +0x087 | - | - | BP_B07_OFS3[5:0] | [5 empty] | 00 | +0x087
136 | +0x088 | - | - | BP_W07_OFS1[5:0] | [5 empty] | 00 | +0x088
137 | +0x089 | - | - | BP_W07_OFS2[5:0] | [5 empty] | 00 | +0x089
138 | +0x08A | - | - | BP_W07_OFS3[5:0] | [5 empty] | 00 | +0x08A
139 | +0x08B | - | - | - | - | - | - | - | - | 00 | +0x08B
140 | +0x08C | - | - | - | - | - | - | - | - | 00 | +0x08C
141 | +0x08D | - | - | - | - | - | - | - | - | 00 | +0x08D
142 | +0x08E | - | - | - | - | - | - | - | - | 00 | +0x08E
143 | +0x08F | - | - | - | - | - | - | - | - | 00 | +0x08F
144 | +0x090 | - | - | - | - | - | - | - | - | 00 | +0x090
145 | +0x091 | - | - | - | - | - | - | - | - | 00 | +0x091
146 | +0x092 | - | - | - | - | - | - | - | - | 00 | +0x092
147 | +0x093 | - | - | - | - | - | - | - | - | 00 | +0x093
148 | +0x094 | - | - | - | - | - | - | - | - | 00 | +0x094
149 | +0x095 | - | - | - | - | - | - | - | - | 00 | +0x095
150 | +0x096 | - | - | - | - | - | - | - | - | 00 | +0x096
151 | +0x097 | - | - | - | - | - | - | - | - | 00 | +0x097
152 | +0x098 | - | - | - | - | - | - | - | - | 00 | +0x098
153 | +0x099 | - | - | - | - | - | - | - | - | 00 | +0x099
154 | +0x09A | - | - | - | - | - | - | - | - | 00 | +0x09A
155 | +0x09B | - | - | - | - | - | - | - | - | 00 | +0x09B
156 | +0x09C | - | - | - | - | - | - | - | - | 00 | +0x09C
157 | +0x09D | - | - | - | - | - | - | - | - | 00 | +0x09D
158 | +0x09E | - | - | - | - | - | - | - | - | 00 | +0x09E
159 | +0x09F | - | - | - | - | - | - | - | - | 00 | +0x09F
160 | +0x0A0 | - | - | - | - | - | - | - | - | 00 | +0x0A0
161 | +0x0A1 | - | - | - | - | - | - | - | - | 00 | +0x0A1
162 | +0x0A2 | - | - | - | - | - | - | - | - | 00 | +0x0A2
163 | +0x0A3 | - | - | - | - | - | - | - | - | 00 | +0x0A3
164 | +0x0A4 | - | - | - | - | - | - | - | - | 00 | +0x0A4
165 | +0x0A5 | - | - | - | - | - | - | - | - | 00 | +0x0A5
166 | +0x0A6 | - | - | - | - | - | - | - | - | 00 | +0x0A6
167 | +0x0A7 | - | - | - | - | - | - | - | - | 00 | +0x0A7
168 | +0x0A8 | - | - | - | - | - | - | - | - | 00 | +0x0A8
169 | +0x0A9 | - | - | - | - | - | - | - | - | 00 | +0x0A9
170 | +0x0AA | - | - | - | - | - | - | - | - | 00 | +0x0AA
171 | +0x0AB | - | - | - | - | - | - | - | - | 00 | +0x0AB
172 | +0x0AC | - | - | - | - | - | - | - | - | 00 | +0x0AC
173 | +0x0AD | - | - | - | - | - | - | - | - | 00 | +0x0AD
174 | +0x0AE | - | - | - | - | - | - | - | - | 00 | +0x0AE
175 | +0x0AF | - | - | - | - | - | - | - | - | 00 | +0x0AF
176 | +0x0B0 | - | - | - | - | - | - | - | - | 00 | +0x0B0
177 | +0x0B1 | - | - | - | - | - | - | - | - | 00 | +0x0B1
178 | +0x0B2 | - | - | - | - | - | - | - | - | 00 | +0x0B2
179 | +0x0B3 | - | - | - | - | - | - | - | - | 00 | +0x0B3
180 | +0x0B4 | - | - | - | - | - | - | - | - | 00 | +0x0B4
181 | +0x0B5 | - | - | - | - | - | - | - | - | 00 | +0x0B5
182 | +0x0B6 | - | - | - | - | - | - | - | - | 00 | +0x0B6
183 | +0x0B7 | - | - | - | - | - | - | - | - | 00 | +0x0B7
184 | +0x0B8 | - | - | - | - | - | - | - | - | 00 | +0x0B8
185 | +0x0B9 | - | - | - | - | - | - | - | - | 00 | +0x0B9
186 | +0x0BA | - | - | - | - | - | - | - | - | 00 | +0x0BA
187 | +0x0BB | - | - | - | - | - | - | - | - | 00 | +0x0BB
188 | +0x0BC | - | - | - | - | - | - | - | - | 00 | +0x0BC
189 | +0x0BD | - | - | - | - | - | - | - | - | 00 | +0x0BD
190 | +0x0BE | - | - | - | - | - | - | - | - | 00 | +0x0BE
191 | +0x0BF | - | - | - | - | - | - | - | - | 00 | +0x0BF
192 | +0x0C0 | - | - | - | - | - | - | - | - | 00 | +0x0C0
193 | +0x0C1 | - | - | - | - | - | - | - | - | 00 | +0x0C1
194 | +0x0C2 | - | - | - | - | - | - | - | - | 00 | +0x0C2
195 | +0x0C3 | - | - | - | - | - | - | - | - | 00 | +0x0C3
196 | +0x0C4 | - | - | - | - | - | - | - | - | 00 | +0x0C4
197 | +0x0C5 | - | - | - | - | - | - | - | - | 00 | +0x0C5
198 | +0x0C6 | - | - | - | - | - | - | - | - | 00 | +0x0C6
199 | +0x0C7 | - | - | - | - | - | - | - | - | 00 | +0x0C7
200 | +0x0C8 | - | - | - | - | - | - | - | - | 00 | +0x0C8
201 | +0x0C9 | - | - | - | - | - | - | - | - | 00 | +0x0C9
202 | +0x0CA | - | - | - | - | - | - | - | - | 00 | +0x0CA
203 | +0x0CB | - | - | - | - | - | - | - | - | 00 | +0x0CB
204 | +0x0CC | - | - | - | - | - | - | - | - | 00 | +0x0CC
205 | +0x0CD | - | - | - | - | - | - | - | - | 00 | +0x0CD
206 | +0x0CE | - | - | - | - | - | - | - | - | 00 | +0x0CE
207 | +0x0CF | - | - | - | - | - | - | - | - | 00 | +0x0CF
208 | +0x0D0 | - | - | - | - | - | - | - | - | 00 | +0x0D0
209 | +0x0D1 | - | - | - | - | - | - | - | - | 00 | +0x0D1
210 | +0x0D2 | - | - | - | - | - | - | - | - | 00 | +0x0D2
211 | +0x0D3 | - | - | - | - | - | - | - | - | 00 | +0x0D3
212 | +0x0D4 | - | - | - | - | - | - | - | - | 00 | +0x0D4
213 | +0x0D5 | - | - | - | - | - | - | - | - | 00 | +0x0D5
214 | +0x0D6 | - | - | - | - | - | - | - | - | 00 | +0x0D6
215 | +0x0D7 | - | - | - | - | - | - | - | - | 00 | +0x0D7
216 | +0x0D8 | - | - | - | - | - | - | - | - | 00 | +0x0D8
217 | +0x0D9 | - | - | - | - | - | - | - | - | 00 | +0x0D9
218 | +0x0DA | - | - | - | - | - | - | - | - | 00 | +0x0DA
219 | +0x0DB | - | - | - | - | - | - | - | - | 00 | +0x0DB
220 | +0x0DC | - | - | - | - | - | - | - | - | 00 | +0x0DC
221 | +0x0DD | - | - | - | - | - | - | - | - | 00 | +0x0DD
222 | +0x0DE | - | - | - | - | - | - | - | - | 00 | +0x0DE
223 | +0x0DF | - | - | - | - | - | - | - | - | 00 | +0x0DF
224 | +0x0E0 | - | - | - | - | - | - | - | - | 00 | +0x0E0
225 | +0x0E1 | - | - | - | - | - | - | - | - | 00 | +0x0E1
226 | +0x0E2 | - | - | - | - | - | - | - | - | 00 | +0x0E2
227 | +0x0E3 | - | - | - | - | - | - | - | - | 00 | +0x0E3
228 | +0x0E4 | - | - | - | - | - | - | - | - | 00 | +0x0E4
229 | +0x0E5 | - | - | - | - | - | - | - | - | 00 | +0x0E5
230 | +0x0E6 | - | - | - | - | - | - | - | - | 00 | +0x0E6
231 | +0x0E7 | - | - | - | - | - | - | - | - | 00 | +0x0E7
232 | +0x0E8 | - | - | - | - | - | - | - | - | 00 | +0x0E8
233 | +0x0E9 | - | - | - | - | - | - | - | - | 00 | +0x0E9
234 | +0x0EA | - | - | - | - | - | - | - | - | 00 | +0x0EA
235 | +0x0EB | - | - | - | - | - | - | - | - | 00 | +0x0EB
236 | +0x0EC | - | - | - | - | - | - | - | - | 00 | +0x0EC
237 | +0x0ED | - | - | - | - | - | - | - | - | 00 | +0x0ED
238 | +0x0EE | - | - | - | - | - | - | - | - | 00 | +0x0EE
239 | +0x0EF | - | - | - | - | - | - | - | - | 00 | +0x0EF
240 | +0x0F0 | - | - | - | - | - | - | - | - | 00 | +0x0F0
241 | +0x0F1 | - | - | - | - | - | - | - | - | 00 | +0x0F1
242 | +0x0F2 | - | - | - | - | - | - | - | - | 00 | +0x0F2
| Addr. | DATA7 | DATA6 | DATA5 | DATA4 | DATA3 | DATA2 | DATA1 | DATA0 | Initial | Addr.
Description of Functions
|  | register name | bit width | access type | V sync | function
|  | BP_ON | 1 | RW | × | Sets the Bright Point correction ON/OFF setting. Setting value: 1 = Bright Point correction ON /0 = OFF
|  | BP_XH | 1 | RW | × | Sets the crosshatch display ON/OFF for the bright point correction block. Setting value: 1 = Crosshatch display ON/0 = OFF.
|  | BP_CLR | 1 | RW | × | Sets forced dark (00h) or bright point (FFh). Setting value: 1 = Set 00h or FFh(When BP_CALC=0, FFh/When BP_CALC=1, 00h)/0 =Reflect correction value.
|  | BP_DWN | 1 | RW | × | Sets up/down inversion for the bright point correction block. Setting value: 1= Reflects the picture DWN setting/0 = Reflects the inverse of the picture DWN setting
|  | BP_W_RGT | 1 | RW | × | Sets right/left inversion for the bright point correction block. Setting value: 1= Reflects the picture RGT setting/0 = Reflects the inverse of the picture RGT setting
|  | BP_B_RGT | 1 | RW | × | Sets right/left inversion for the bright point correction block. Setting value: 1= Reflects the picture RGT setting/0 = Reflects the inverse of the picture RGT setting
|  | BP_G_RGT | 1 | RW | × | Sets right/left inversion for the bright point correction block. Setting value: 1= Reflects the picture RGT setting/0 = Reflects the inverse of the picture RGT setting
|  | BP_R_RGT | 1 | RW | × | Sets right/left inversion for the bright point correction block. Setting value: 1= Reflects the picture RGT setting/0 = Reflects the inverse of the picture RGT setting
|  | BP_GSEL | 2 | RW | × | Sets correction points to be used for correction in the gradation direction.
|  | BP_R_CALC | 8 | RW | × | Set calculation processing of video signal and correction value. Each correction point corresponds to 1st bit(00) ~ 8th bit (07). Setting value: 0 = Addtion/1 = Subtraction
|  | BP_G_CALC | 8 | RW | × | Set calculation processing of video signal and correction value. Each correction point corresponds to 1st bit(00) ~ 8th bit (07). Setting value: 0 = Addtion/1 = Subtraction
|  | BP_B_CALC | 8 | RW | × | Set calculation processing of video signal and correction value. Each correction point corresponds to 1st bit(00) ~ 8th bit (07). Setting value: 0 = Addtion/1 = Subtraction
|  | BP_W_CALC | 8 | RW | × | Set calculation processing of video signal and correction value. Each correction point corresponds to 1st bit(00) ~ 8th bit (07). Setting value: 0 = Addtion/1 = Subtraction
|  | BP_XH_DAT | 8 | RW | × | Sets the crosshatch display level for the bright point correction block.
|  | BP_H_ADDR_TIME | 11 | RW | × | Sets the value of horizontal pixel(PACT) dots /2 - 1.
|  | BP_V_ADDR_TIME | 11 | RW | × | Sets the value of vertical pixel(PACT) lines - 1.
|  | BP_00_HPOS | 11 | RW | × | Sets the horizontal correction position
|  | BP_00_VPOS | 11 | RW | × | Sets the vertical correction position
|  | BP_01_HPOS | 11 | RW | × | Sets the horizontal correction position
|  | BP_01_VPOS | 11 | RW | × | Sets the vertical correction position
|  | BP_02_HPOS | 11 | RW | × | Sets the horizontal correction position
|  | BP_02_VPOS | 11 | RW | × | Sets the vertical correction position
|  | BP_03_HPOS | 11 | RW | × | Sets the horizontal correction position
|  | BP_03_VPOS | 11 | RW | × | Sets the vertical correction position
|  | BP_04_HPOS | 11 | RW | × | Sets the horizontal correction position
|  | BP_04_VPOS | 11 | RW | × | Sets the vertical correction position
|  | BP_05_HPOS | 11 | RW | × | Sets the horizontal correction position
|  | BP_05_VPOS | 11 | RW | × | Sets the vertical correction position
|  | BP_06_HPOS | 11 | RW | × | Sets the horizontal correction position
|  | BP_06_VPOS | 11 | RW | × | Sets the vertical correction position
|  | BP_07_HPOS | 11 | RW | × | Sets the horizontal correction position
|  | BP_07_VPOS | 11 | RW | × | Sets the vertical correction position
|  | BP_R00_OFS1 | 6 | RW | × | Sets correction value of bright point correction point in gradation direction
|  | BP_R00_OFS2 | 6 | RW | × | Sets correction value of bright point correction point in gradation direction
|  | BP_R00_OFS3 | 6 | RW | × | Sets correction value of bright point correction point in gradation direction
|  | BP_R01_OFS1 | 6 | RW | × | Sets correction value of bright point correction point in gradation direction
|  | BP_R01_OFS2 | 6 | RW | × | Sets correction value of bright point correction point in gradation direction
|  | BP_R01_OFS3 | 6 | RW | × | Sets correction value of bright point correction point in gradation direction
|  | BP_R02_OFS1 | 6 | RW | × | Sets correction value of bright point correction point in gradation direction
|  | BP_R02_OFS2 | 6 | RW | × | Sets correction value of bright point correction point in gradation direction
|  | BP_R02_OFS3 | 6 | RW | × | Sets correction value of bright point correction point in gradation direction
|  | BP_R03_OFS1 | 6 | RW | × | Sets correction value of bright point correction point in gradation direction
|  | BP_R03_OFS2 | 6 | RW | × | Sets correction value of bright point correction point in gradation direction
|  | BP_R03_OFS3 | 6 | RW | × | Sets correction value of bright point correction point in gradation direction
|  | BP_R04_OFS1 | 6 | RW | × | Sets correction value of bright point correction point in gradation direction
|  | BP_R04_OFS2 | 6 | RW | × | Sets correction value of bright point correction point in gradation direction
|  | BP_R04_OFS3 | 6 | RW | × | Sets correction value of bright point correction point in gradation direction
|  | BP_R05_OFS1 | 6 | RW | × | Sets correction value of bright point correction point in gradation direction
|  | BP_R05_OFS2 | 6 | RW | × | Sets correction value of bright point correction point in gradation direction
|  | BP_R05_OFS3 | 6 | RW | × | Sets correction value of bright point correction point in gradation direction
|  | BP_R06_OFS1 | 6 | RW | × | Sets correction value of bright point correction point in gradation direction
|  | BP_R06_OFS2 | 6 | RW | × | Sets correction value of bright point correction point in gradation direction
|  | BP_R06_OFS3 | 6 | RW | × | Sets correction value of bright point correction point in gradation direction
|  | BP_R07_OFS1 | 6 | RW | × | Sets correction value of bright point correction point in gradation direction
|  | BP_R07_OFS2 | 6 | RW | × | Sets correction value of bright point correction point in gradation direction
|  | BP_R07_OFS3 | 6 | RW | × | Sets correction value of bright point correction point in gradation direction
|  | BP_G00_OFS1 | 6 | RW | × | Sets correction value of bright point correction point in gradation direction
|  | BP_G00_OFS2 | 6 | RW | × | Sets correction value of bright point correction point in gradation direction
|  | BP_G00_OFS3 | 6 | RW | × | Sets correction value of bright point correction point in gradation direction
|  | BP_G01_OFS1 | 6 | RW | × | Sets correction value of bright point correction point in gradation direction
|  | BP_G01_OFS2 | 6 | RW | × | Sets correction value of bright point correction point in gradation direction
|  | BP_G01_OFS3 | 6 | RW | × | Sets correction value of bright point correction point in gradation direction
|  | BP_G02_OFS1 | 6 | RW | × | Sets correction value of bright point correction point in gradation direction
|  | BP_G02_OFS2 | 6 | RW | × | Sets correction value of bright point correction point in gradation direction
|  | BP_G02_OFS3 | 6 | RW | × | Sets correction value of bright point correction point in gradation direction
|  | BP_G03_OFS1 | 6 | RW | × | Sets correction value of bright point correction point in gradation direction
|  | BP_G03_OFS2 | 6 | RW | × | Sets correction value of bright point correction point in gradation direction
|  | BP_G03_OFS3 | 6 | RW | × | Sets correction value of bright point correction point in gradation direction
|  | BP_G04_OFS1 | 6 | RW | × | Sets correction value of bright point correction point in gradation direction
|  | BP_G04_OFS2 | 6 | RW | × | Sets correction value of bright point correction point in gradation direction
|  | BP_G04_OFS3 | 6 | RW | × | Sets correction value of bright point correction point in gradation direction
|  | BP_G05_OFS1 | 6 | RW | × | Sets correction value of bright point correction point in gradation direction
|  | BP_G05_OFS2 | 6 | RW | × | Sets correction value of bright point correction point in gradation direction
|  | BP_G05_OFS3 | 6 | RW | × | Sets correction value of bright point correction point in gradation direction
|  | BP_G06_OFS1 | 6 | RW | × | Sets correction value of bright point correction point in gradation direction
|  | BP_G06_OFS2 | 6 | RW | × | Sets correction value of bright point correction point in gradation direction
|  | BP_G06_OFS3 | 6 | RW | × | Sets correction value of bright point correction point in gradation direction
|  | BP_G07_OFS1 | 6 | RW | × | Sets correction value of bright point correction point in gradation direction
|  | BP_G07_OFS2 | 6 | RW | × | Sets correction value of bright point correction point in gradation direction
|  | BP_G07_OFS3 | 6 | RW | × | Sets correction value of bright point correction point in gradation direction
|  | BP_B00_OFS1 | 6 | RW | × | Sets correction value of bright point correction point in gradation direction
|  | BP_B00_OFS2 | 6 | RW | × | Sets correction value of bright point correction point in gradation direction
|  | BP_B00_OFS3 | 6 | RW | × | Sets correction value of bright point correction point in gradation direction
|  | BP_B01_OFS1 | 6 | RW | × | Sets correction value of bright point correction point in gradation direction
|  | BP_B01_OFS2 | 6 | RW | × | Sets correction value of bright point correction point in gradation direction
|  | BP_B01_OFS3 | 6 | RW | × | Sets correction value of bright point correction point in gradation direction
|  | BP_B02_OFS1 | 6 | RW | × | Sets correction value of bright point correction point in gradation direction
|  | BP_B02_OFS2 | 6 | RW | × | Sets correction value of bright point correction point in gradation direction
|  | BP_B02_OFS3 | 6 | RW | × | Sets correction value of bright point correction point in gradation direction
|  | BP_B03_OFS1 | 6 | RW | × | Sets correction value of bright point correction point in gradation direction
|  | BP_B03_OFS2 | 6 | RW | × | Sets correction value of bright point correction point in gradation direction
|  | BP_B03_OFS3 | 6 | RW | × | Sets correction value of bright point correction point in gradation direction
|  | BP_B04_OFS1 | 6 | RW | × | Sets correction value of bright point correction point in gradation direction
|  | BP_B04_OFS2 | 6 | RW | × | Sets correction value of bright point correction point in gradation direction
|  | BP_B04_OFS3 | 6 | RW | × | Sets correction value of bright point correction point in gradation direction
|  | BP_B05_OFS1 | 6 | RW | × | Sets correction value of bright point correction point in gradation direction
|  | BP_B05_OFS2 | 6 | RW | × | Sets correction value of bright point correction point in gradation direction
|  | BP_B05_OFS3 | 6 | RW | × | Sets correction value of bright point correction point in gradation direction
|  | BP_B06_OFS1 | 6 | RW | × | Sets correction value of bright point correction point in gradation direction
|  | BP_B06_OFS2 | 6 | RW | × | Sets correction value of bright point correction point in gradation direction
|  | BP_B06_OFS3 | 6 | RW | × | Sets correction value of bright point correction point in gradation direction
|  | BP_B07_OFS1 | 6 | RW | × | Sets correction value of bright point correction point in gradation direction
|  | BP_B07_OFS2 | 6 | RW | × | Sets correction value of bright point correction point in gradation direction
|  | BP_B07_OFS3 | 6 | RW | × | Sets correction value of bright point correction point in gradation direction
|  | BP_W00_OFS1 | 6 | RW | × | Sets correction value of bright point correction point in gradation direction
|  | BP_W00_OFS2 | 6 | RW | × | Sets correction value of bright point correction point in gradation direction
|  | BP_W00_OFS3 | 6 | RW | × | Sets correction value of bright point correction point in gradation direction
|  | BP_W01_OFS1 | 6 | RW | × | Sets correction value of bright point correction point in gradation direction
|  | BP_W01_OFS2 | 6 | RW | × | Sets correction value of bright point correction point in gradation direction
|  | BP_W01_OFS3 | 6 | RW | × | Sets correction value of bright point correction point in gradation direction
|  | BP_W02_OFS1 | 6 | RW | × | Sets correction value of bright point correction point in gradation direction
|  | BP_W02_OFS2 | 6 | RW | × | Sets correction value of bright point correction point in gradation direction
|  | BP_W02_OFS3 | 6 | RW | × | Sets correction value of bright point correction point in gradation direction
|  | BP_W03_OFS1 | 6 | RW | × | Sets correction value of bright point correction point in gradation direction
|  | BP_W03_OFS2 | 6 | RW | × | Sets correction value of bright point correction point in gradation direction
|  | BP_W03_OFS3 | 6 | RW | × | Sets correction value of bright point correction point in gradation direction
|  | BP_W04_OFS1 | 6 | RW | × | Sets correction value of bright point correction point in gradation direction
|  | BP_W04_OFS2 | 6 | RW | × | Sets correction value of bright point correction point in gradation direction
|  | BP_W04_OFS3 | 6 | RW | × | Sets correction value of bright point correction point in gradation direction
|  | BP_W05_OFS1 | 6 | RW | × | Sets correction value of bright point correction point in gradation direction
|  | BP_W05_OFS2 | 6 | RW | × | Sets correction value of bright point correction point in gradation direction
|  | BP_W05_OFS3 | 6 | RW | × | Sets correction value of bright point correction point in gradation direction
|  | BP_W06_OFS1 | 6 | RW | × | Sets correction value of bright point correction point in gradation direction
|  | BP_W06_OFS2 | 6 | RW | × | Sets correction value of bright point correction point in gradation direction
|  | BP_W06_OFS3 | 6 | RW | × | Sets correction value of bright point correction point in gradation direction
|  | BP_W07_OFS1 | 6 | RW | × | Sets correction value of bright point correction point in gradation direction
|  | BP_W07_OFS2 | 6 | RW | × | Sets correction value of bright point correction point in gradation direction
|  | BP_W07_OFS3 | 6 | RW | × | Sets correction value of bright point correction point in gradation direction
|  | Total Bit Number | 824

## DC
| Function : DC |  | Base Address : 21E0h |  | The total number of registers : 16 byte
| Addr. | DATA7 | DATA6 | DATA5 | DATA4 | DATA3 | DATA2 | DATA1 | DATA0 | Initial | Addr.
0 | +0x000 | - | DC_CAPSCOPE | DC_CAPRGBSEL[1:0] |  | - | DC_MARKBW | DC_MARKON | DC_CAPDATHOLD | 00 | +0x000
1 | +0x001 | - | - | - | - | DC_CAPXPOS[11:8] |  |  |  | 04 | +0x001
2 | +0x002 | DC_CAPXPOS[7:0] | [7 empty] | 00 | +0x002
3 | +0x003 | - | - | - | - | - | DC_CAPYPOS[10:8] |  |  | 02 | +0x003
4 | +0x004 | DC_CAPYPOS[7:0] | [7 empty] | 58 | +0x004
5 | +0x005 | - | - | - | - | - | - | - | - | 00 | +0x005
6 | +0x006 | DC_CAPDAT[7:0] | [7 empty] | Read only | +0x006
7 | +0x007 | - | - | - | - | - | - | - | - | 00 | +0x007
8 | +0x008 | - | - | - | - | - | - | - | - | 00 | +0x008
9 | +0x009 | - | - | - | - | - | - | - | - | 00 | +0x009
10 | +0x00A | - | - | - | - | - | - | - | - | 00 | +0x00A
11 | +0x00B | - | - | - | - | - | - | - | - | 00 | +0x00B
12 | +0x00C | - | - | - | - | - | - | - | - | 00 | +0x00C
13 | +0x00D | - | - | - | - | - | - | - | - | 00 | +0x00D
14 | +0x00E | - | - | - | - | - | - | - | - | 00 | +0x00E
15 | +0x00F | - | - | - | - | - | - | - | - | 00 | +0x00F
| Addr. | DATA7 | DATA6 | DATA5 | DATA4 | DATA3 | DATA2 | DATA1 | DATA0 | Initial | Addr.
Description of Functions
|  | register name | bit width | access type | V sync | function
|  | DC_CAPRGBSEL | 2 | RW | × | Selects the color for data capture. 0 = RED/1 = GREEN / 2 = BLUE / 3= WHITE.
|  | DC_CAPDATHOLD | 1 | RW | × | Capture data hold function ON/OFF setting. Setting value: 0 = OFF(updated every frame) /1 = ON(Previous frame data held when this register is set)
|  | DC_CAPXPOS | 12 | RW | × | Sets the capture horizontal position in 12 bits.
|  | DC_CAPYPOS | 11 | RW | × | Sets the capture vertical position in 12 bits.
|  | DC_CAPSCOPE | 1 | RW | × | Sets the capture range. Setting value: 0 = 1 pixel mode/1 = 8 × 8pixels average mode.
|  | DC_CAPDAT | 8 | R | × | Captured data is read out to this register.
|  | DC_MARKON | 1 | RW | × | Marker display ON/OFF setting for the coordinates set by DC_CAPXPOS and DC_CAPVPOS. 0 = OFF/1 = ON
|  | DC_MARKBW | 1 | RW | × | Sets the marker display level. Setting value: 0 = 000h/1 = 3FFh.
|  | Total Bit Number | 37

## FRC
| Function : FRC |  | Base Address : 2800h |  | The total number of registers : 512 byte
| Addr. | DATA7 | DATA6 | DATA5 | DATA4 | DATA3 | DATA2 | DATA1 | DATA0 | Initial (hex) | Addr. | Setting |  | comment
0 | +0x000 | - | - | - | - | - | - | H2_FRC_PB_MODE[1:0] |  | 00 | +0x000 | 00
1 | +0x001 | - | - | - | - | - | - | H2_FRC_PB_FID_SEL[1:0] |  | 00 | +0x001 | 00
2 | +0x002 | - | - | - | - | - | - | H2_FRC_OEFID_SEL[1:0] |  | 00 | +0x002 | 00
3 | +0x003 | - | - | - | - | - | - | - | H2_FRC_OE_POL | 00 | +0x003 | 00
4 | +0x004 | - | - | - | - | - | - | - | H2_FRC_OE_SCAN_SEL | 01 | +0x004 | 01
5 | +0x005 | - | - | - | H2_FRC_COLOR_NUM_P[4:0] |  |  |  |  | 07 | +0x005 | 07
6 | +0x006 | - | - | - | H2_FRC_COLOR_NUM_B[4:0] |  |  |  |  | 0B | +0x006 | 0B |  |  | for SONY check
7 | +0x007 | H2_FRC_HTOTAL[7:0] | [7 empty] | BF | +0x007 | DF |  |  | 2272
8 | +0x008 | - | - | - | - | H2_FRC_HTOTAL[11:8] |  |  |  | 08 | +0x008 | 08
9 | +0x009 | H2_FRC_HPACT_STR[7:0] | [7 empty] | 3F | +0x009 | 5F |  |  | 96
10 | +0x00A | - | - | - | - | H2_FRC_HPACT_STR[11:8] |  |  |  | 00 | +0x00A | 00
11 | +0x00B | H2_FRC_HPACT_SIZE[7:0] | [7 empty] | BF | +0x00B | 7F |  |  | 1920
12 | +0x00C | - | - | - | - | H2_FRC_HPACT_SIZE[11:8] |  |  |  | 07 | +0x00C | 07
13 | +0x00D | H2_FRC_HDACT_DMY[7:0] | [7 empty] | 00 | +0x00D | 40 |  |  | 64
14 | +0x00E | - | - | - | - | H2_FRC_HDACT_DMY[11:8] |  |  |  | 00 | +0x00E | 00
15 | +0x00F | H2_FRC_VPACT_STR[7:0] | [7 empty] | 09 | +0x00F | 29 |  |  | 42
16 | +0x010 | - | - | - | - | H2_FRC_VPACT_STR[11:8] |  |  |  | 00 | +0x010 | 00
17 | +0x011 | H2_FRC_VPACT_SIZE[7:0] | [7 empty] | 3F | +0x011 | 37 |  |  | 1080
18 | +0x012 | - | - | - | - | H2_FRC_VPACT_SIZE[11:8] |  |  |  | 04 | +0x012 | 04
19 | +0x013 | H2_FRC_VDACT_DMY[7:0] | [7 empty] | 00 | +0x013 | 08 |  |  | 8
20 | +0x014 | - | - | - | - | H2_FRC_VDACT_DMY[11:8] |  |  |  | 00 | +0x014 | 00
21 | +0x015 | H2_FRC_DMY_SIG_R[7:0] | [7 empty] | 00 | +0x015 | 00
22 | +0x016 | H2_FRC_DMY_SIG_G[7:0] | [7 empty] | 00 | +0x016 | 00
23 | +0x017 | H2_FRC_DMY_SIG_B[7:0] | [7 empty] | 00 | +0x017 | 00
24 | +0x018 | H2_FRC_DMY_SIG_W[7:0] | [7 empty] | 00 | +0x018 | 00
25 | +0x019 | H2_FRC_DMY_SIG_A[7:0] | [7 empty] | 00 | +0x019 | 00
26 | +0x01A | - | - | - | - | - | - | - | H2_FRC_BLK_SEL | 00 | +0x01A | 00
27 | +0x01B | - | - | - | - | - | - | - | H2_FRC_SF_MODE | 00 | +0x01B | 00
28 | +0x01C | - | - | - | - | - | - | - | H2_FRC_SF_2F_FIDSEL | 00 | +0x01C | 00
29 | +0x01D | - | - | - | - | - | H2_FRC_SF_P_COLOR0[2:0] |  |  | 00 | +0x01D | 00 |  |  | R | 0
30 | +0x01E | - | - | - | - | - | H2_FRC_SF_P_COLOR1[2:0] |  |  | 00 | +0x01E | 00 |  |  | R | 1
31 | +0x01F | - | - | - | - | - | H2_FRC_SF_P_COLOR2[2:0] |  |  | 01 | +0x01F | 01 |  |  | G | 2
32 | +0x020 | - | - | - | - | - | H2_FRC_SF_P_COLOR3[2:0] |  |  | 01 | +0x020 | 01 |  |  | G | 3
33 | +0x021 | - | - | - | - | - | H2_FRC_SF_P_COLOR4[2:0] |  |  | 02 | +0x021 | 02 |  |  | B | 4
34 | +0x022 | - | - | - | - | - | H2_FRC_SF_P_COLOR5[2:0] |  |  | 02 | +0x022 | 02 |  |  | B | 5
35 | +0x023 | - | - | - | - | - | H2_FRC_SF_P_COLOR6[2:0] |  |  | 01 | +0x023 | 01 |  |  | G | 6
36 | +0x024 | - | - | - | - | - | H2_FRC_SF_P_COLOR7[2:0] |  |  | 01 | +0x024 | 01 |  |  | G | 7
37 | +0x025 | - | - | - | - | - | H2_FRC_SF_P_COLOR8[2:0] |  |  | 00 | +0x025 | 00 |  |  | 0 | 8
38 | +0x026 | - | - | - | - | - | H2_FRC_SF_P_COLOR9[2:0] |  |  | 00 | +0x026 | 00 |  |  | 0 | 9
39 | +0x027 | - | - | - | - | - | H2_FRC_SF_P_COLOR10[2:0] |  |  | 00 | +0x027 | 00 |  |  | 0 | 10
40 | +0x028 | - | - | - | - | - | H2_FRC_SF_P_COLOR11[2:0] |  |  | 00 | +0x028 | 00 |  |  | 0 | 11
41 | +0x029 | - | - | - | - | - | H2_FRC_SF_P_COLOR12[2:0] |  |  | 00 | +0x029 | 00 |  |  | 0 | 12
42 | +0x02A | - | - | - | - | - | H2_FRC_SF_P_COLOR13[2:0] |  |  | 00 | +0x02A | 00 |  |  | 0 | 13
43 | +0x02B | - | - | - | - | - | H2_FRC_SF_P_COLOR14[2:0] |  |  | 01 | +0x02B | 00 |  |  | 0 | 14
44 | +0x02C | - | - | - | - | - | H2_FRC_SF_P_COLOR15[2:0] |  |  | 01 | +0x02C | 00 |  |  | 0 | 15
45 | +0x02D | - | - | - | - | - | H2_FRC_SF_P_COLOR16[2:0] |  |  | 02 | +0x02D | 00 |  |  | 0 | 16
46 | +0x02E | - | - | - | - | - | H2_FRC_SF_P_COLOR17[2:0] |  |  | 02 | +0x02E | 00 |  |  | 0 | 17
47 | +0x02F | - | - | - | - | - | H2_FRC_SF_P_COLOR18[2:0] |  |  | 01 | +0x02F | 00 |  |  | 0 | 18
48 | +0x030 | - | - | - | - | - | H2_FRC_SF_P_COLOR19[2:0] |  |  | 01 | +0x030 | 00 |  |  | 0 | 19
49 | +0x031 | - | - | - | - | - | H2_FRC_SF_P_COLOR20[2:0] |  |  | 00 | +0x031 | 00 |  |  | 0 | 20
50 | +0x032 | - | - | - | - | - | H2_FRC_SF_P_COLOR21[2:0] |  |  | 00 | +0x032 | 00 |  |  | 0 | 21
51 | +0x033 | - | - | - | - | - | H2_FRC_SF_P_COLOR22[2:0] |  |  | 00 | +0x033 | 00 |  |  | 0 | 22
52 | +0x034 | - | - | - | - | - | H2_FRC_SF_P_COLOR23[2:0] |  |  | 00 | +0x034 | 00 |  |  | 0 | 23
53 | +0x035 | - | - | - | - | - | - | - | H2_FRC_SF_P_FRP0 | 00 | +0x035 | 01 |  |  | + | 0
54 | +0x036 | - | - | - | - | - | - | - | H2_FRC_SF_P_FRP1 | 01 | +0x036 | 00 |  |  | - | 1
55 | +0x037 | - | - | - | - | - | - | - | H2_FRC_SF_P_FRP2 | 00 | +0x037 | 01 |  |  | + | 2
56 | +0x038 | - | - | - | - | - | - | - | H2_FRC_SF_P_FRP3 | 01 | +0x038 | 00 |  |  | - | 3
57 | +0x039 | - | - | - | - | - | - | - | H2_FRC_SF_P_FRP4 | 00 | +0x039 | 01 |  |  | + | 4
58 | +0x03A | - | - | - | - | - | - | - | H2_FRC_SF_P_FRP5 | 01 | +0x03A | 00 |  |  | - | 5
59 | +0x03B | - | - | - | - | - | - | - | H2_FRC_SF_P_FRP6 | 00 | +0x03B | 01 |  |  | + | 6
60 | +0x03C | - | - | - | - | - | - | - | H2_FRC_SF_P_FRP7 | 01 | +0x03C | 00 |  |  | - | 7
61 | +0x03D | - | - | - | - | - | - | - | H2_FRC_SF_P_FRP8 | 00 | +0x03D | 00 |  |  | 0 | 8
62 | +0x03E | - | - | - | - | - | - | - | H2_FRC_SF_P_FRP9 | 01 | +0x03E | 00 |  |  | 0 | 9
63 | +0x03F | - | - | - | - | - | - | - | H2_FRC_SF_P_FRP10 | 00 | +0x03F | 00 |  |  | 0 | 10
64 | +0x040 | - | - | - | - | - | - | - | H2_FRC_SF_P_FRP11 | 01 | +0x040 | 00 |  |  | 0 | 11
65 | +0x041 | - | - | - | - | - | - | - | H2_FRC_SF_P_FRP12 | 00 | +0x041 | 00 |  |  | 0 | 12
66 | +0x042 | - | - | - | - | - | - | - | H2_FRC_SF_P_FRP13 | 01 | +0x042 | 00 |  |  | 0 | 13
67 | +0x043 | - | - | - | - | - | - | - | H2_FRC_SF_P_FRP14 | 00 | +0x043 | 00 |  |  | 0 | 14
68 | +0x044 | - | - | - | - | - | - | - | H2_FRC_SF_P_FRP15 | 01 | +0x044 | 00 |  |  | 0 | 15
69 | +0x045 | - | - | - | - | - | - | - | H2_FRC_SF_P_FRP16 | 00 | +0x045 | 00 |  |  | 0 | 16
70 | +0x046 | - | - | - | - | - | - | - | H2_FRC_SF_P_FRP17 | 01 | +0x046 | 00 |  |  | 0 | 17
71 | +0x047 | - | - | - | - | - | - | - | H2_FRC_SF_P_FRP18 | 00 | +0x047 | 00 |  |  | 0 | 18
72 | +0x048 | - | - | - | - | - | - | - | H2_FRC_SF_P_FRP19 | 01 | +0x048 | 00 |  |  | 0 | 19
73 | +0x049 | - | - | - | - | - | - | - | H2_FRC_SF_P_FRP20 | 00 | +0x049 | 00 |  |  | 0 | 20
74 | +0x04A | - | - | - | - | - | - | - | H2_FRC_SF_P_FRP21 | 01 | +0x04A | 00 |  |  | 0 | 21
75 | +0x04B | - | - | - | - | - | - | - | H2_FRC_SF_P_FRP22 | 00 | +0x04B | 00 |  |  | 0 | 22
76 | +0x04C | - | - | - | - | - | - | - | H2_FRC_SF_P_FRP23 | 01 | +0x04C | 00 |  |  | 0 | 23
77 | +0x04D | H2_FRC_SF_P_VTOTAL0[7:0] | [7 empty] | AD | +0x04D | 02 | 1282 |  | 1283 | 0 |  | 0
78 | +0x04E | - | - | - | - | H2_FRC_SF_P_VTOTAL0[11:8] |  |  |  | 04 | +0x04E | 05 |  |  |  | 1 |  | 1
79 | +0x04F | H2_FRC_SF_P_VTOTAL1[7:0] | [7 empty] | AD | +0x04F | 02 | 1282 |  | 1283 | 2 |  | 2
80 | +0x050 | - | - | - | - | H2_FRC_SF_P_VTOTAL1[11:8] |  |  |  | 04 | +0x050 | 05 |  |  |  | 3 |  | 3
81 | +0x051 | H2_FRC_SF_P_VTOTAL2[7:0] | [7 empty] | AD | +0x051 | 02 | 1282 |  | 1283 | 4 |  | 4
82 | +0x052 | - | - | - | - | H2_FRC_SF_P_VTOTAL2[11:8] |  |  |  | 04 | +0x052 | 05 |  |  |  | 5 |  | 5
83 | +0x053 | H2_FRC_SF_P_VTOTAL3[7:0] | [7 empty] | AD | +0x053 | 02 | 1282 |  | 1283 | 6 |  | 6
84 | +0x054 | - | - | - | - | H2_FRC_SF_P_VTOTAL3[11:8] |  |  |  | 04 | +0x054 | 05 |  |  |  | 7 |  | 7
85 | +0x055 | H2_FRC_SF_P_VTOTAL4[7:0] | [7 empty] | AD | +0x055 | 02 | 1282 |  | 1283 | 8 |  | 8
86 | +0x056 | - | - | - | - | H2_FRC_SF_P_VTOTAL4[11:8] |  |  |  | 04 | +0x056 | 05 |  |  |  | 9 |  | 9
87 | +0x057 | H2_FRC_SF_P_VTOTAL5[7:0] | [7 empty] | AD | +0x057 | 02 | 1282 |  | 1283 | 10 |  | 10
88 | +0x058 | - | - | - | - | H2_FRC_SF_P_VTOTAL5[11:8] |  |  |  | 04 | +0x058 | 05 |  |  |  | 11 |  | 11
89 | +0x059 | H2_FRC_SF_P_VTOTAL6[7:0] | [7 empty] | AD | +0x059 | 02 | 1282 |  | 1283 | 12 |  | 12
90 | +0x05A | - | - | - | - | H2_FRC_SF_P_VTOTAL6[11:8] |  |  |  | 04 | +0x05A | 05 |  |  |  | 13 |  | 13
91 | +0x05B | H2_FRC_SF_P_VTOTAL7[7:0] | [7 empty] | AD | +0x05B | 02 | 1282 |  | 1283 | 14 |  | 14
92 | +0x05C | - | - | - | - | H2_FRC_SF_P_VTOTAL7[11:8] |  |  |  | 04 | +0x05C | 05 |  |  |  | 15 |  | 15
93 | +0x05D | H2_FRC_SF_P_VTOTAL8[7:0] | [7 empty] | AD | +0x05D | AD | 1197 |  | 0 | 16 | ○ | 16 | ○
94 | +0x05E | - | - | - | - | H2_FRC_SF_P_VTOTAL8[11:8] |  |  |  | 04 | +0x05E | 04 |  |  |  | 17 | ○ | 17 | ○
95 | +0x05F | H2_FRC_SF_P_VTOTAL9[7:0] | [7 empty] | AD | +0x05F | AD | 1197 |  | 0 | 18 | ○ | 18 | ○
96 | +0x060 | - | - | - | - | H2_FRC_SF_P_VTOTAL9[11:8] |  |  |  | 04 | +0x060 | 04 |  |  |  | 19 | ○ | 19 | ○
97 | +0x061 | H2_FRC_SF_P_VTOTAL10[7:0] | [7 empty] | AD | +0x061 | AD | 1197 |  | 0 | 20 | ○ | 20 | ○
98 | +0x062 | - | - | - | - | H2_FRC_SF_P_VTOTAL10[11:8] |  |  |  | 04 | +0x062 | 04 |  |  |  | 21 | ○ | 21 | ○
99 | +0x063 | H2_FRC_SF_P_VTOTAL11[7:0] | [7 empty] | AD | +0x063 | AD | 1197 |  | 0 | 22 | ○ | 22 | ○
100 | +0x064 | - | - | - | - | H2_FRC_SF_P_VTOTAL11[11:8] |  |  |  | 04 | +0x064 | 04 |  |  |  | 23 | ○ | 23 | ○
101 | +0x065 | H2_FRC_SF_P_VTOTAL12[7:0] | [7 empty] | AD | +0x065 | AD | 1197 |  | 0 | 24 | ○ | 0
102 | +0x066 | - | - | - | - | H2_FRC_SF_P_VTOTAL12[11:8] |  |  |  | 04 | +0x066 | 04 |  |  |  | 25 | ○ | 1
103 | +0x067 | H2_FRC_SF_P_VTOTAL13[7:0] | [7 empty] | AD | +0x067 | AD | 1197 |  | 0 | 26 | ○ | 2
104 | +0x068 | - | - | - | - | H2_FRC_SF_P_VTOTAL13[11:8] |  |  |  | 04 | +0x068 | 04 |  |  |  | 27 | ○ | 3
105 | +0x069 | H2_FRC_SF_P_VTOTAL14[7:0] | [7 empty] | AD | +0x069 | AD | 1197 |  | 0 | 28 | ○ | 4
106 | +0x06A | - | - | - | - | H2_FRC_SF_P_VTOTAL14[11:8] |  |  |  | 04 | +0x06A | 04 |  |  |  | 29 | ○ | 5
107 | +0x06B | H2_FRC_SF_P_VTOTAL15[7:0] | [7 empty] | AD | +0x06B | AD | 1197 |  | 0 | 30 | ○ | 6
108 | +0x06C | - | - | - | - | H2_FRC_SF_P_VTOTAL15[11:8] |  |  |  | 04 | +0x06C | 04 |  |  |  | 31 | ○ | 7
109 | +0x06D | H2_FRC_SF_P_VTOTAL16[7:0] | [7 empty] | AD | +0x06D | AD | 1197 |  | 0 | 32 | ○ | 8
110 | +0x06E | - | - | - | - | H2_FRC_SF_P_VTOTAL16[11:8] |  |  |  | 04 | +0x06E | 04 |  |  |  | 33 | ○ | 9
111 | +0x06F | H2_FRC_SF_P_VTOTAL17[7:0] | [7 empty] | AD | +0x06F | AD | 1197 |  | 0 | 34 | ○ | 10
112 | +0x070 | - | - | - | - | H2_FRC_SF_P_VTOTAL17[11:8] |  |  |  | 04 | +0x070 | 04 |  |  |  | 35 | ○ | 11
113 | +0x071 | H2_FRC_SF_P_VTOTAL18[7:0] | [7 empty] | AD | +0x071 | AD | 1197 |  | 0 | 36 | ○ | 12
114 | +0x072 | - | - | - | - | H2_FRC_SF_P_VTOTAL18[11:8] |  |  |  | 04 | +0x072 | 04 |  |  |  | 37 | ○ | 13
115 | +0x073 | H2_FRC_SF_P_VTOTAL19[7:0] | [7 empty] | AD | +0x073 | AD | 1197 |  | 0 | 38 | ○ | 14
116 | +0x074 | - | - | - | - | H2_FRC_SF_P_VTOTAL19[11:8] |  |  |  | 04 | +0x074 | 04 |  |  |  | 39 | ○ | 15
117 | +0x075 | H2_FRC_SF_P_VTOTAL20[7:0] | [7 empty] | AD | +0x075 | AD | 1197 |  | 0 | 40 | ○ | 16 | ○
118 | +0x076 | - | - | - | - | H2_FRC_SF_P_VTOTAL20[11:8] |  |  |  | 04 | +0x076 | 04 |  |  |  | 41 | ○ | 17 | ○
119 | +0x077 | H2_FRC_SF_P_VTOTAL21[7:0] | [7 empty] | AD | +0x077 | AD | 1197 |  | 0 | 42 | ○ | 18 | ○
120 | +0x078 | - | - | - | - | H2_FRC_SF_P_VTOTAL21[11:8] |  |  |  | 04 | +0x078 | 04 |  |  |  | 43 | ○ | 19 | ○
121 | +0x079 | H2_FRC_SF_P_VTOTAL22[7:0] | [7 empty] | AD | +0x079 | AD | 1197 |  | 0 | 44 | ○ | 20 | ○
122 | +0x07A | - | - | - | - | H2_FRC_SF_P_VTOTAL22[11:8] |  |  |  | 04 | +0x07A | 04 |  |  |  | 45 | ○ | 21 | ○
123 | +0x07B | H2_FRC_SF_P_VTOTAL23[7:0] | [7 empty] | AD | +0x07B | AD | 1197 |  | 0 | 46 | ○ | 22 | ○
124 | +0x07C | - | - | - | - | H2_FRC_SF_P_VTOTAL23[11:8] |  |  |  | 04 | +0x07C | 04 |  |  |  | 47 | ○ | 23 | ○
125 | +0x07D | - | - | - | - | - | H2_FRC_SF_B_COLOR0[2:0] |  |  | 00 | +0x07D | 00 |  |  | R | 0
126 | +0x07E | - | - | - | - | - | H2_FRC_SF_B_COLOR1[2:0] |  |  | 01 | +0x07E | 01 |  |  | G | 1
127 | +0x07F | - | - | - | - | - | H2_FRC_SF_B_COLOR2[2:0] |  |  | 02 | +0x07F | 02 |  |  | B | 2
128 | +0x080 | - | - | - | - | - | H2_FRC_SF_B_COLOR3[2:0] |  |  | 00 | +0x080 | 00 |  |  | R | 3
129 | +0x081 | - | - | - | - | - | H2_FRC_SF_B_COLOR4[2:0] |  |  | 01 | +0x081 | 01 |  |  | G | 4
130 | +0x082 | - | - | - | - | - | H2_FRC_SF_B_COLOR5[2:0] |  |  | 02 | +0x082 | 02 |  |  | B | 5
131 | +0x083 | - | - | - | - | - | H2_FRC_SF_B_COLOR6[2:0] |  |  | 00 | +0x083 | 00 |  |  | R | 6
132 | +0x084 | - | - | - | - | - | H2_FRC_SF_B_COLOR7[2:0] |  |  | 01 | +0x084 | 01 |  |  | G | 7
133 | +0x085 | - | - | - | - | - | H2_FRC_SF_B_COLOR8[2:0] |  |  | 02 | +0x085 | 02 |  |  | B | 8
134 | +0x086 | - | - | - | - | - | H2_FRC_SF_B_COLOR9[2:0] |  |  | 00 | +0x086 | 00 |  |  | R | 9
135 | +0x087 | - | - | - | - | - | H2_FRC_SF_B_COLOR10[2:0] |  |  | 01 | +0x087 | 01 |  |  | G | 10
136 | +0x088 | - | - | - | - | - | H2_FRC_SF_B_COLOR11[2:0] |  |  | 02 | +0x088 | 02 |  |  | B | 11
137 | +0x089 | - | - | - | - | - | H2_FRC_SF_B_COLOR12[2:0] |  |  | 00 | +0x089 | 00 |  |  | 0 | 12
138 | +0x08A | - | - | - | - | - | H2_FRC_SF_B_COLOR13[2:0] |  |  | 00 | +0x08A | 00 |  |  | 0 | 13
139 | +0x08B | - | - | - | - | - | H2_FRC_SF_B_COLOR14[2:0] |  |  | 00 | +0x08B | 00 |  |  | 0 | 14
140 | +0x08C | - | - | - | - | - | H2_FRC_SF_B_COLOR15[2:0] |  |  | 00 | +0x08C | 00 |  |  | 0 | 15
141 | +0x08D | - | - | - | - | - | H2_FRC_SF_B_COLOR16[2:0] |  |  | 00 | +0x08D | 00 |  |  | 0 | 16
142 | +0x08E | - | - | - | - | - | H2_FRC_SF_B_COLOR17[2:0] |  |  | 01 | +0x08E | 00 |  |  | 0 | 17
143 | +0x08F | - | - | - | - | - | H2_FRC_SF_B_COLOR18[2:0] |  |  | 02 | +0x08F | 00 |  |  | 0 | 18
144 | +0x090 | - | - | - | - | - | H2_FRC_SF_B_COLOR19[2:0] |  |  | 00 | +0x090 | 00 |  |  | 0 | 19
145 | +0x091 | - | - | - | - | - | H2_FRC_SF_B_COLOR20[2:0] |  |  | 01 | +0x091 | 00 |  |  | 0 | 20
146 | +0x092 | - | - | - | - | - | H2_FRC_SF_B_COLOR21[2:0] |  |  | 02 | +0x092 | 00 |  |  | 0 | 21
147 | +0x093 | - | - | - | - | - | H2_FRC_SF_B_COLOR22[2:0] |  |  | 00 | +0x093 | 00 |  |  | 0 | 22
148 | +0x094 | - | - | - | - | - | H2_FRC_SF_B_COLOR23[2:0] |  |  | 01 | +0x094 | 00 |  |  | 0 | 23
149 | +0x095 | - | - | - | - | - | H2_FRC_SF_B_COLOR24[2:0] |  |  | 02 | +0x095 | 00 |  |  | 0 | 24
150 | +0x096 | - | - | - | - | - | H2_FRC_SF_B_COLOR25[2:0] |  |  | 00 | +0x096 | 00 |  |  | 0 | 25
151 | +0x097 | - | - | - | - | - | H2_FRC_SF_B_COLOR26[2:0] |  |  | 01 | +0x097 | 00 |  |  | 0 | 26
152 | +0x098 | - | - | - | - | - | H2_FRC_SF_B_COLOR27[2:0] |  |  | 02 | +0x098 | 00 |  |  | 0 | 27
153 | +0x099 | - | - | - | - | - | H2_FRC_SF_B_COLOR28[2:0] |  |  | 00 | +0x099 | 00 |  |  | 0 | 28
154 | +0x09A | - | - | - | - | - | H2_FRC_SF_B_COLOR29[2:0] |  |  | 00 | +0x09A | 00 |  |  | 0 | 29
155 | +0x09B | - | - | - | - | - | H2_FRC_SF_B_COLOR30[2:0] |  |  | 00 | +0x09B | 00 |  |  | 0 | 30
156 | +0x09C | - | - | - | - | - | H2_FRC_SF_B_COLOR31[2:0] |  |  | 00 | +0x09C | 00 |  |  | 0 | 31
157 | +0x09D | - | - | - | - | - | - | - | H2_FRC_SF_B_FRP0 | 00 | +0x09D | 00 |  |  | - | 0
158 | +0x09E | - | - | - | - | - | - | - | H2_FRC_SF_B_FRP1 | 00 | +0x09E | 00 |  |  | - | 1
159 | +0x09F | - | - | - | - | - | - | - | H2_FRC_SF_B_FRP2 | 00 | +0x09F | 00 |  |  | - | 2
160 | +0x0A0 | - | - | - | - | - | - | - | H2_FRC_SF_B_FRP3 | 00 | +0x0A0 | 00 |  |  | - | 3
161 | +0x0A1 | - | - | - | - | - | - | - | H2_FRC_SF_B_FRP4 | 00 | +0x0A1 | 00 |  |  | - | 4
162 | +0x0A2 | - | - | - | - | - | - | - | H2_FRC_SF_B_FRP5 | 00 | +0x0A2 | 00 |  |  | - | 5
163 | +0x0A3 | - | - | - | - | - | - | - | H2_FRC_SF_B_FRP6 | 01 | +0x0A3 | 01 |  |  | + | 6
164 | +0x0A4 | - | - | - | - | - | - | - | H2_FRC_SF_B_FRP7 | 01 | +0x0A4 | 01 |  |  | + | 7
165 | +0x0A5 | - | - | - | - | - | - | - | H2_FRC_SF_B_FRP8 | 01 | +0x0A5 | 01 |  |  | + | 8
166 | +0x0A6 | - | - | - | - | - | - | - | H2_FRC_SF_B_FRP9 | 01 | +0x0A6 | 01 |  |  | + | 9
167 | +0x0A7 | - | - | - | - | - | - | - | H2_FRC_SF_B_FRP10 | 01 | +0x0A7 | 01 |  |  | + | 10
168 | +0x0A8 | - | - | - | - | - | - | - | H2_FRC_SF_B_FRP11 | 01 | +0x0A8 | 01 |  |  | + | 11
169 | +0x0A9 | - | - | - | - | - | - | - | H2_FRC_SF_B_FRP12 | 00 | +0x0A9 | 00 |  |  | 0 | 12
170 | +0x0AA | - | - | - | - | - | - | - | H2_FRC_SF_B_FRP13 | 00 | +0x0AA | 00 |  |  | 0 | 13
171 | +0x0AB | - | - | - | - | - | - | - | H2_FRC_SF_B_FRP14 | 00 | +0x0AB | 00 |  |  | 0 | 14
172 | +0x0AC | - | - | - | - | - | - | - | H2_FRC_SF_B_FRP15 | 00 | +0x0AC | 00 |  |  | 0 | 15
173 | +0x0AD | - | - | - | - | - | - | - | H2_FRC_SF_B_FRP16 | 00 | +0x0AD | 00 |  |  | 0 | 16
174 | +0x0AE | - | - | - | - | - | - | - | H2_FRC_SF_B_FRP17 | 00 | +0x0AE | 00 |  |  | 0 | 17
175 | +0x0AF | - | - | - | - | - | - | - | H2_FRC_SF_B_FRP18 | 00 | +0x0AF | 00 |  |  | 0 | 18
176 | +0x0B0 | - | - | - | - | - | - | - | H2_FRC_SF_B_FRP19 | 00 | +0x0B0 | 00 |  |  | 0 | 19
177 | +0x0B1 | - | - | - | - | - | - | - | H2_FRC_SF_B_FRP20 | 00 | +0x0B1 | 00 |  |  | 0 | 20
178 | +0x0B2 | - | - | - | - | - | - | - | H2_FRC_SF_B_FRP21 | 00 | +0x0B2 | 00 |  |  | 0 | 21
179 | +0x0B3 | - | - | - | - | - | - | - | H2_FRC_SF_B_FRP22 | 01 | +0x0B3 | 00 |  |  | 0 | 22
180 | +0x0B4 | - | - | - | - | - | - | - | H2_FRC_SF_B_FRP23 | 01 | +0x0B4 | 00 |  |  | 0 | 23
181 | +0x0B5 | - | - | - | - | - | - | - | H2_FRC_SF_B_FRP24 | 01 | +0x0B5 | 00 |  |  | 0 | 24
182 | +0x0B6 | - | - | - | - | - | - | - | H2_FRC_SF_B_FRP25 | 01 | +0x0B6 | 00 |  |  | 0 | 25
183 | +0x0B7 | - | - | - | - | - | - | - | H2_FRC_SF_B_FRP26 | 01 | +0x0B7 | 00 |  |  | 0 | 26
184 | +0x0B8 | - | - | - | - | - | - | - | H2_FRC_SF_B_FRP27 | 01 | +0x0B8 | 00 |  |  | 0 | 27
185 | +0x0B9 | - | - | - | - | - | - | - | H2_FRC_SF_B_FRP28 | 00 | +0x0B9 | 00 |  |  | 0 | 28
186 | +0x0BA | - | - | - | - | - | - | - | H2_FRC_SF_B_FRP29 | 00 | +0x0BA | 00 |  |  | 0 | 29
187 | +0x0BB | - | - | - | - | - | - | - | H2_FRC_SF_B_FRP30 | 00 | +0x0BB | 00 |  |  | 0 | 30
188 | +0x0BC | - | - | - | - | - | - | - | H2_FRC_SF_B_FRP31 | 00 | +0x0BC | 00 |  |  | 0 | 31
189 | +0x0BD | - | - | - | - | - | - | - | H2_FRC_SF_B_OE0 | 00 | +0x0BD | 00 |  |  | - | 0
190 | +0x0BE | - | - | - | - | - | - | - | H2_FRC_SF_B_OE1 | 00 | +0x0BE | 01 |  |  | + | 1
191 | +0x0BF | - | - | - | - | - | - | - | H2_FRC_SF_B_OE2 | 00 | +0x0BF | 00 |  |  | - | 2
192 | +0x0C0 | - | - | - | - | - | - | - | H2_FRC_SF_B_OE3 | 01 | +0x0C0 | 01 |  |  | + | 3
193 | +0x0C1 | - | - | - | - | - | - | - | H2_FRC_SF_B_OE4 | 01 | +0x0C1 | 00 |  |  | - | 4
194 | +0x0C2 | - | - | - | - | - | - | - | H2_FRC_SF_B_OE5 | 01 | +0x0C2 | 01 |  |  | + | 5
195 | +0x0C3 | - | - | - | - | - | - | - | H2_FRC_SF_B_OE6 | 00 | +0x0C3 | 00 |  |  | - | 6
196 | +0x0C4 | - | - | - | - | - | - | - | H2_FRC_SF_B_OE7 | 00 | +0x0C4 | 01 |  |  | + | 7
197 | +0x0C5 | - | - | - | - | - | - | - | H2_FRC_SF_B_OE8 | 00 | +0x0C5 | 00 |  |  | - | 8
198 | +0x0C6 | - | - | - | - | - | - | - | H2_FRC_SF_B_OE9 | 01 | +0x0C6 | 01 |  |  | + | 9
199 | +0x0C7 | - | - | - | - | - | - | - | H2_FRC_SF_B_OE10 | 01 | +0x0C7 | 00 |  |  | - | 10
200 | +0x0C8 | - | - | - | - | - | - | - | H2_FRC_SF_B_OE11 | 01 | +0x0C8 | 01 |  |  | + | 11
201 | +0x0C9 | - | - | - | - | - | - | - | H2_FRC_SF_B_OE12 | 00 | +0x0C9 | 00 |  |  | 0 | 12
202 | +0x0CA | - | - | - | - | - | - | - | H2_FRC_SF_B_OE13 | 00 | +0x0CA | 00 |  |  | 0 | 13
203 | +0x0CB | - | - | - | - | - | - | - | H2_FRC_SF_B_OE14 | 00 | +0x0CB | 00 |  |  | 0 | 14
204 | +0x0CC | - | - | - | - | - | - | - | H2_FRC_SF_B_OE15 | 00 | +0x0CC | 00 |  |  | 0 | 15
205 | +0x0CD | - | - | - | - | - | - | - | H2_FRC_SF_B_OE16 | 00 | +0x0CD | 00 |  |  | 0 | 16
206 | +0x0CE | - | - | - | - | - | - | - | H2_FRC_SF_B_OE17 | 00 | +0x0CE | 00 |  |  | 0 | 17
207 | +0x0CF | - | - | - | - | - | - | - | H2_FRC_SF_B_OE18 | 00 | +0x0CF | 00 |  |  | 0 | 18
208 | +0x0D0 | - | - | - | - | - | - | - | H2_FRC_SF_B_OE19 | 01 | +0x0D0 | 00 |  |  | 0 | 19
209 | +0x0D1 | - | - | - | - | - | - | - | H2_FRC_SF_B_OE20 | 01 | +0x0D1 | 00 |  |  | 0 | 20
210 | +0x0D2 | - | - | - | - | - | - | - | H2_FRC_SF_B_OE21 | 01 | +0x0D2 | 00 |  |  | 0 | 21
211 | +0x0D3 | - | - | - | - | - | - | - | H2_FRC_SF_B_OE22 | 00 | +0x0D3 | 00 |  |  | 0 | 22
212 | +0x0D4 | - | - | - | - | - | - | - | H2_FRC_SF_B_OE23 | 00 | +0x0D4 | 00 |  |  | 0 | 23
213 | +0x0D5 | - | - | - | - | - | - | - | H2_FRC_SF_B_OE24 | 00 | +0x0D5 | 00 |  |  | 0 | 24
214 | +0x0D6 | - | - | - | - | - | - | - | H2_FRC_SF_B_OE25 | 01 | +0x0D6 | 00 |  |  | 0 | 25
215 | +0x0D7 | - | - | - | - | - | - | - | H2_FRC_SF_B_OE26 | 01 | +0x0D7 | 00 |  |  | 0 | 26
216 | +0x0D8 | - | - | - | - | - | - | - | H2_FRC_SF_B_OE27 | 01 | +0x0D8 | 00 |  |  | 0 | 27
217 | +0x0D9 | - | - | - | - | - | - | - | H2_FRC_SF_B_OE28 | 00 | +0x0D9 | 00 |  |  | 0 | 28
218 | +0x0DA | - | - | - | - | - | - | - | H2_FRC_SF_B_OE29 | 00 | +0x0DA | 00 |  |  | 0 | 29
219 | +0x0DB | - | - | - | - | - | - | - | H2_FRC_SF_B_OE30 | 00 | +0x0DB | 00 |  |  | 0 | 30
220 | +0x0DC | - | - | - | - | - | - | - | H2_FRC_SF_B_OE31 | 00 | +0x0DC | 00 |  |  | 0 | 31
221 | +0x0DD | H2_FRC_SF_B_VTOTAL0[7:0] | [7 empty] | 19 | +0x0DD | 2B |  |  | 1580 | 0
222 | +0x0DE | - | - | - | - | H2_FRC_SF_B_VTOTAL0[11:8] |  |  |  | 05 | +0x0DE | 06 |  |  |  | 1
223 | +0x0DF | H2_FRC_SF_B_VTOTAL1[7:0] | [7 empty] | 19 | +0x0DF | 2B |  |  | 1580 | 2
224 | +0x0E0 | - | - | - | - | H2_FRC_SF_B_VTOTAL1[11:8] |  |  |  | 05 | +0x0E0 | 06 |  |  |  | 3
225 | +0x0E1 | H2_FRC_SF_B_VTOTAL2[7:0] | [7 empty] | 19 | +0x0E1 | 2B |  |  | 1580 | 4
226 | +0x0E2 | - | - | - | - | H2_FRC_SF_B_VTOTAL2[11:8] |  |  |  | 05 | +0x0E2 | 06 |  |  |  | 5
227 | +0x0E3 | H2_FRC_SF_B_VTOTAL3[7:0] | [7 empty] | 19 | +0x0E3 | 2B |  |  | 1580 | 6
228 | +0x0E4 | - | - | - | - | H2_FRC_SF_B_VTOTAL3[11:8] |  |  |  | 05 | +0x0E4 | 06 |  |  |  | 7
229 | +0x0E5 | H2_FRC_SF_B_VTOTAL4[7:0] | [7 empty] | 19 | +0x0E5 | 2B |  |  | 1580 | 8
230 | +0x0E6 | - | - | - | - | H2_FRC_SF_B_VTOTAL4[11:8] |  |  |  | 05 | +0x0E6 | 06 |  |  |  | 9
231 | +0x0E7 | H2_FRC_SF_B_VTOTAL5[7:0] | [7 empty] | 19 | +0x0E7 | 2B |  |  | 1580 | 10
232 | +0x0E8 | - | - | - | - | H2_FRC_SF_B_VTOTAL5[11:8] |  |  |  | 05 | +0x0E8 | 06 |  |  |  | 11
233 | +0x0E9 | H2_FRC_SF_B_VTOTAL6[7:0] | [7 empty] | 19 | +0x0E9 | 2B |  |  | 1580 | 12
234 | +0x0EA | - | - | - | - | H2_FRC_SF_B_VTOTAL6[11:8] |  |  |  | 05 | +0x0EA | 06 |  |  |  | 13
235 | +0x0EB | H2_FRC_SF_B_VTOTAL7[7:0] | [7 empty] | 19 | +0x0EB | 2B |  |  | 1580 | 14
236 | +0x0EC | - | - | - | - | H2_FRC_SF_B_VTOTAL7[11:8] |  |  |  | 05 | +0x0EC | 06 |  |  |  | 15
237 | +0x0ED | H2_FRC_SF_B_VTOTAL8[7:0] | [7 empty] | 19 | +0x0ED | 2B |  |  | 1580 | 16
238 | +0x0EE | - | - | - | - | H2_FRC_SF_B_VTOTAL8[11:8] |  |  |  | 05 | +0x0EE | 06 |  |  |  | 17
239 | +0x0EF | H2_FRC_SF_B_VTOTAL9[7:0] | [7 empty] | 19 | +0x0EF | 2B |  |  | 1580 | 18
240 | +0x0F0 | - | - | - | - | H2_FRC_SF_B_VTOTAL9[11:8] |  |  |  | 05 | +0x0F0 | 06 |  |  |  | 19
241 | +0x0F1 | H2_FRC_SF_B_VTOTAL10[7:0] | [7 empty] | 19 | +0x0F1 | 2B |  |  | 1580 | 20
242 | +0x0F2 | - | - | - | - | H2_FRC_SF_B_VTOTAL10[11:8] |  |  |  | 05 | +0x0F2 | 06 |  |  |  | 21
243 | +0x0F3 | H2_FRC_SF_B_VTOTAL11[7:0] | [7 empty] | 19 | +0x0F3 | 2B |  |  | 1580 | 22
244 | +0x0F4 | - | - | - | - | H2_FRC_SF_B_VTOTAL11[11:8] |  |  |  | 05 | +0x0F4 | 06 |  |  |  | 23
245 | +0x0F5 | H2_FRC_SF_B_VTOTAL12[7:0] | [7 empty] | 19 | +0x0F5 | 19 |  |  | 0 | 24 | ○
246 | +0x0F6 | - | - | - | - | H2_FRC_SF_B_VTOTAL12[11:8] |  |  |  | 05 | +0x0F6 | 05 |  |  |  | 25 | ○
247 | +0x0F7 | H2_FRC_SF_B_VTOTAL13[7:0] | [7 empty] | 19 | +0x0F7 | 19 |  |  | 0 | 26 | ○
248 | +0x0F8 | - | - | - | - | H2_FRC_SF_B_VTOTAL13[11:8] |  |  |  | 05 | +0x0F8 | 05 |  |  |  | 27 | ○
249 | +0x0F9 | H2_FRC_SF_B_VTOTAL14[7:0] | [7 empty] | 19 | +0x0F9 | 19 |  |  | 0 | 28 | ○
250 | +0x0FA | - | - | - | - | H2_FRC_SF_B_VTOTAL14[11:8] |  |  |  | 05 | +0x0FA | 05 |  |  |  | 29 | ○
251 | +0x0FB | H2_FRC_SF_B_VTOTAL15[7:0] | [7 empty] | 19 | +0x0FB | 19 |  |  | 0 | 30 | ○
252 | +0x0FC | - | - | - | - | H2_FRC_SF_B_VTOTAL15[11:8] |  |  |  | 05 | +0x0FC | 05 |  |  |  | 31 | ○
253 | +0x0FD | H2_FRC_SF_B_VTOTAL16[7:0] | [7 empty] | 19 | +0x0FD | 19 |  |  | 0 | 32 | ○
254 | +0x0FE | - | - | - | - | H2_FRC_SF_B_VTOTAL16[11:8] |  |  |  | 05 | +0x0FE | 05 |  |  |  | 33 | ○
255 | +0x0FF | H2_FRC_SF_B_VTOTAL17[7:0] | [7 empty] | 19 | +0x0FF | 19 |  |  | 0 | 34 | ○
256 | +0x100 | - | - | - | - | H2_FRC_SF_B_VTOTAL17[11:8] |  |  |  | 05 | +0x100 | 05 |  |  |  | 35 | ○
257 | +0x101 | H2_FRC_SF_B_VTOTAL18[7:0] | [7 empty] | 19 | +0x101 | 19 |  |  | 0 | 36 | ○
258 | +0x102 | - | - | - | - | H2_FRC_SF_B_VTOTAL18[11:8] |  |  |  | 05 | +0x102 | 05 |  |  |  | 37 | ○
259 | +0x103 | H2_FRC_SF_B_VTOTAL19[7:0] | [7 empty] | 19 | +0x103 | 19 |  |  | 0 | 38 | ○
260 | +0x104 | - | - | - | - | H2_FRC_SF_B_VTOTAL19[11:8] |  |  |  | 05 | +0x104 | 05 |  |  |  | 39 | ○
261 | +0x105 | H2_FRC_SF_B_VTOTAL20[7:0] | [7 empty] | 19 | +0x105 | 19 |  |  | 0 | 40 | ○
262 | +0x106 | - | - | - | - | H2_FRC_SF_B_VTOTAL20[11:8] |  |  |  | 05 | +0x106 | 05 |  |  |  | 41 | ○
263 | +0x107 | H2_FRC_SF_B_VTOTAL21[7:0] | [7 empty] | 19 | +0x107 | 19 |  |  | 0 | 42 | ○
264 | +0x108 | - | - | - | - | H2_FRC_SF_B_VTOTAL21[11:8] |  |  |  | 05 | +0x108 | 05 |  |  |  | 43 | ○
265 | +0x109 | H2_FRC_SF_B_VTOTAL22[7:0] | [7 empty] | 19 | +0x109 | 19 |  |  | 0 | 44 | ○
266 | +0x10A | - | - | - | - | H2_FRC_SF_B_VTOTAL22[11:8] |  |  |  | 05 | +0x10A | 05 |  |  |  | 45 | ○
267 | +0x10B | H2_FRC_SF_B_VTOTAL23[7:0] | [7 empty] | 19 | +0x10B | 19 |  |  | 0 | 46 | ○
268 | +0x10C | - | - | - | - | H2_FRC_SF_B_VTOTAL23[11:8] |  |  |  | 05 | +0x10C | 05 |  |  |  | 47 | ○
269 | +0x10D | H2_FRC_SF_B_VTOTAL24[7:0] | [7 empty] | 19 | +0x10D | 19 |  |  | 0 | 48 | ○
270 | +0x10E | - | - | - | - | H2_FRC_SF_B_VTOTAL24[11:8] |  |  |  | 05 | +0x10E | 05 |  |  |  | 49 | ○
271 | +0x10F | H2_FRC_SF_B_VTOTAL25[7:0] | [7 empty] | 19 | +0x10F | 19 |  |  | 0 | 50 | ○
272 | +0x110 | - | - | - | - | H2_FRC_SF_B_VTOTAL25[11:8] |  |  |  | 05 | +0x110 | 05 |  |  |  | 51 | ○
273 | +0x111 | H2_FRC_SF_B_VTOTAL26[7:0] | [7 empty] | 19 | +0x111 | 19 |  |  | 0 | 52 | ○
274 | +0x112 | - | - | - | - | H2_FRC_SF_B_VTOTAL26[11:8] |  |  |  | 05 | +0x112 | 05 |  |  |  | 53 | ○
275 | +0x113 | H2_FRC_SF_B_VTOTAL27[7:0] | [7 empty] | 19 | +0x113 | 19 |  |  | 0 | 54 | ○
276 | +0x114 | - | - | - | - | H2_FRC_SF_B_VTOTAL27[11:8] |  |  |  | 05 | +0x114 | 05 |  |  |  | 55 | ○
277 | +0x115 | H2_FRC_SF_B_VTOTAL28[7:0] | [7 empty] | 19 | +0x115 | 19 |  |  | 0 | 56 | ○
278 | +0x116 | - | - | - | - | H2_FRC_SF_B_VTOTAL28[11:8] |  |  |  | 05 | +0x116 | 05 |  |  |  | 57 | ○
279 | +0x117 | H2_FRC_SF_B_VTOTAL29[7:0] | [7 empty] | 19 | +0x117 | 19 |  |  | 0 | 58 | ○
280 | +0x118 | - | - | - | - | H2_FRC_SF_B_VTOTAL29[11:8] |  |  |  | 05 | +0x118 | 05 |  |  |  | 59 | ○
281 | +0x119 | H2_FRC_SF_B_VTOTAL30[7:0] | [7 empty] | 19 | +0x119 | 19 |  |  | 0 | 60 | ○
282 | +0x11A | - | - | - | - | H2_FRC_SF_B_VTOTAL30[11:8] |  |  |  | 05 | +0x11A | 05 |  |  |  | 61 | ○
283 | +0x11B | H2_FRC_SF_B_VTOTAL31[7:0] | [7 empty] | 19 | +0x11B | 19 |  |  | 0 | 62 | ○
284 | +0x11C | - | - | - | - | H2_FRC_SF_B_VTOTAL31[11:8] |  |  |  | 05 | +0x11C | 05 |  |  |  | 63 | ○
285 | +0x11D | H2_FRC_V_DELAY[7:0] | [7 empty] | 00 | +0x11D | 00
286 | +0x11E | H2_FRC_V_DELAY[15:8] | [7 empty] | 00 | +0x11E | 00
287 | +0x11F | - | - | - | - | - | - | - | H2_FRC_SF_MODE_UQ | 00 | +0x11F | 00
288 | +0x120 | - | - | - | H2_FRC_COLOR_NUM_UQ[4:0] |  |  |  |  | 07 | +0x120 | 07
289 | +0x121 | - | - | - | - | - | H2_FRC_SF_UQ_COLOR0[2:0] |  |  | 00 | +0x121 | 00
290 | +0x122 | - | - | - | - | - | H2_FRC_SF_UQ_COLOR1[2:0] |  |  | 00 | +0x122 | 00
291 | +0x123 | - | - | - | - | - | H2_FRC_SF_UQ_COLOR2[2:0] |  |  | 01 | +0x123 | 01
292 | +0x124 | - | - | - | - | - | H2_FRC_SF_UQ_COLOR3[2:0] |  |  | 01 | +0x124 | 01
293 | +0x125 | - | - | - | - | - | H2_FRC_SF_UQ_COLOR4[2:0] |  |  | 02 | +0x125 | 02
294 | +0x126 | - | - | - | - | - | H2_FRC_SF_UQ_COLOR5[2:0] |  |  | 02 | +0x126 | 02
295 | +0x127 | - | - | - | - | - | H2_FRC_SF_UQ_COLOR6[2:0] |  |  | 01 | +0x127 | 01
296 | +0x128 | - | - | - | - | - | H2_FRC_SF_UQ_COLOR7[2:0] |  |  | 01 | +0x128 | 01
297 | +0x129 | - | - | - | - | - | H2_FRC_SF_UQ_COLOR8[2:0] |  |  | 00 | +0x129 | 00
298 | +0x12A | - | - | - | - | - | H2_FRC_SF_UQ_COLOR9[2:0] |  |  | 00 | +0x12A | 00
299 | +0x12B | - | - | - | - | - | H2_FRC_SF_UQ_COLOR10[2:0] |  |  | 00 | +0x12B | 00
300 | +0x12C | - | - | - | - | - | H2_FRC_SF_UQ_COLOR11[2:0] |  |  | 00 | +0x12C | 00
301 | +0x12D | - | - | - | - | - | H2_FRC_SF_UQ_COLOR12[2:0] |  |  | 00 | +0x12D | 00
302 | +0x12E | - | - | - | - | - | H2_FRC_SF_UQ_COLOR13[2:0] |  |  | 00 | +0x12E | 00
303 | +0x12F | - | - | - | - | - | H2_FRC_SF_UQ_COLOR14[2:0] |  |  | 01 | +0x12F | 01
304 | +0x130 | - | - | - | - | - | H2_FRC_SF_UQ_COLOR15[2:0] |  |  | 01 | +0x130 | 01
305 | +0x131 | - | - | - | - | - | H2_FRC_SF_UQ_COLOR16[2:0] |  |  | 02 | +0x131 | 02
306 | +0x132 | - | - | - | - | - | H2_FRC_SF_UQ_COLOR17[2:0] |  |  | 02 | +0x132 | 02
307 | +0x133 | - | - | - | - | - | H2_FRC_SF_UQ_COLOR18[2:0] |  |  | 01 | +0x133 | 01
308 | +0x134 | - | - | - | - | - | H2_FRC_SF_UQ_COLOR19[2:0] |  |  | 01 | +0x134 | 01
309 | +0x135 | - | - | - | - | - | H2_FRC_SF_UQ_COLOR20[2:0] |  |  | 00 | +0x135 | 00
310 | +0x136 | - | - | - | - | - | H2_FRC_SF_UQ_COLOR21[2:0] |  |  | 00 | +0x136 | 00
311 | +0x137 | - | - | - | - | - | H2_FRC_SF_UQ_COLOR22[2:0] |  |  | 00 | +0x137 | 00
312 | +0x138 | - | - | - | - | - | H2_FRC_SF_UQ_COLOR23[2:0] |  |  | 00 | +0x138 | 00
313 | +0x139 | - | - | - | - | - | - | - | H2_FRC_SF_UQ_FRP0 | 00 | +0x139 | 00
314 | +0x13A | - | - | - | - | - | - | - | H2_FRC_SF_UQ_FRP1 | 01 | +0x13A | 01
315 | +0x13B | - | - | - | - | - | - | - | H2_FRC_SF_UQ_FRP2 | 00 | +0x13B | 00
316 | +0x13C | - | - | - | - | - | - | - | H2_FRC_SF_UQ_FRP3 | 01 | +0x13C | 01
317 | +0x13D | - | - | - | - | - | - | - | H2_FRC_SF_UQ_FRP4 | 00 | +0x13D | 00
318 | +0x13E | - | - | - | - | - | - | - | H2_FRC_SF_UQ_FRP5 | 01 | +0x13E | 01
319 | +0x13F | - | - | - | - | - | - | - | H2_FRC_SF_UQ_FRP6 | 00 | +0x13F | 00
320 | +0x140 | - | - | - | - | - | - | - | H2_FRC_SF_UQ_FRP7 | 01 | +0x140 | 01
321 | +0x141 | - | - | - | - | - | - | - | H2_FRC_SF_UQ_FRP8 | 00 | +0x141 | 00
322 | +0x142 | - | - | - | - | - | - | - | H2_FRC_SF_UQ_FRP9 | 01 | +0x142 | 01
323 | +0x143 | - | - | - | - | - | - | - | H2_FRC_SF_UQ_FRP10 | 00 | +0x143 | 00
324 | +0x144 | - | - | - | - | - | - | - | H2_FRC_SF_UQ_FRP11 | 01 | +0x144 | 01
325 | +0x145 | - | - | - | - | - | - | - | H2_FRC_SF_UQ_FRP12 | 00 | +0x145 | 00
326 | +0x146 | - | - | - | - | - | - | - | H2_FRC_SF_UQ_FRP13 | 01 | +0x146 | 01
327 | +0x147 | - | - | - | - | - | - | - | H2_FRC_SF_UQ_FRP14 | 00 | +0x147 | 00
328 | +0x148 | - | - | - | - | - | - | - | H2_FRC_SF_UQ_FRP15 | 01 | +0x148 | 01
329 | +0x149 | - | - | - | - | - | - | - | H2_FRC_SF_UQ_FRP16 | 00 | +0x149 | 00
330 | +0x14A | - | - | - | - | - | - | - | H2_FRC_SF_UQ_FRP17 | 01 | +0x14A | 01
331 | +0x14B | - | - | - | - | - | - | - | H2_FRC_SF_UQ_FRP18 | 00 | +0x14B | 00
332 | +0x14C | - | - | - | - | - | - | - | H2_FRC_SF_UQ_FRP19 | 01 | +0x14C | 01
333 | +0x14D | - | - | - | - | - | - | - | H2_FRC_SF_UQ_FRP20 | 00 | +0x14D | 00
334 | +0x14E | - | - | - | - | - | - | - | H2_FRC_SF_UQ_FRP21 | 01 | +0x14E | 01
335 | +0x14F | - | - | - | - | - | - | - | H2_FRC_SF_UQ_FRP22 | 00 | +0x14F | 00
336 | +0x150 | - | - | - | - | - | - | - | H2_FRC_SF_UQ_FRP23 | 01 | +0x150 | 01
337 | +0x151 | H2_FRC_SF_UQ_VTOTAL0[7:0] | [7 empty] | AD | +0x151 | AD
338 | +0x152 | - | - | - | - | H2_FRC_SF_UQ_VTOTAL0[11:8] |  |  |  | 04 | +0x152 | 04
339 | +0x153 | H2_FRC_SF_UQ_VTOTAL1[7:0] | [7 empty] | AD | +0x153 | AD
340 | +0x154 | - | - | - | - | H2_FRC_SF_UQ_VTOTAL1[11:8] |  |  |  | 04 | +0x154 | 04
341 | +0x155 | H2_FRC_SF_UQ_VTOTAL2[7:0] | [7 empty] | AD | +0x155 | AD
342 | +0x156 | - | - | - | - | H2_FRC_SF_UQ_VTOTAL2[11:8] |  |  |  | 04 | +0x156 | 04
343 | +0x157 | H2_FRC_SF_UQ_VTOTAL3[7:0] | [7 empty] | AD | +0x157 | AD
344 | +0x158 | - | - | - | - | H2_FRC_SF_UQ_VTOTAL3[11:8] |  |  |  | 04 | +0x158 | 04
345 | +0x159 | H2_FRC_SF_UQ_VTOTAL4[7:0] | [7 empty] | AD | +0x159 | AD
346 | +0x15A | - | - | - | - | H2_FRC_SF_UQ_VTOTAL4[11:8] |  |  |  | 04 | +0x15A | 04
347 | +0x15B | H2_FRC_SF_UQ_VTOTAL5[7:0] | [7 empty] | AD | +0x15B | AD
348 | +0x15C | - | - | - | - | H2_FRC_SF_UQ_VTOTAL5[11:8] |  |  |  | 04 | +0x15C | 04
349 | +0x15D | H2_FRC_SF_UQ_VTOTAL6[7:0] | [7 empty] | AD | +0x15D | AD
350 | +0x15E | - | - | - | - | H2_FRC_SF_UQ_VTOTAL6[11:8] |  |  |  | 04 | +0x15E | 04
351 | +0x15F | H2_FRC_SF_UQ_VTOTAL7[7:0] | [7 empty] | AD | +0x15F | AD
352 | +0x160 | - | - | - | - | H2_FRC_SF_UQ_VTOTAL7[11:8] |  |  |  | 04 | +0x160 | 04
353 | +0x161 | H2_FRC_SF_UQ_VTOTAL8[7:0] | [7 empty] | AD | +0x161 | AD
354 | +0x162 | - | - | - | - | H2_FRC_SF_UQ_VTOTAL8[11:8] |  |  |  | 04 | +0x162 | 04
355 | +0x163 | H2_FRC_SF_UQ_VTOTAL9[7:0] | [7 empty] | AD | +0x163 | AD
356 | +0x164 | - | - | - | - | H2_FRC_SF_UQ_VTOTAL9[11:8] |  |  |  | 04 | +0x164 | 04
357 | +0x165 | H2_FRC_SF_UQ_VTOTAL10[7:0] | [7 empty] | AD | +0x165 | AD
358 | +0x166 | - | - | - | - | H2_FRC_SF_UQ_VTOTAL10[11:8] |  |  |  | 04 | +0x166 | 04
359 | +0x167 | H2_FRC_SF_UQ_VTOTAL11[7:0] | [7 empty] | AD | +0x167 | AD
360 | +0x168 | - | - | - | - | H2_FRC_SF_UQ_VTOTAL11[11:8] |  |  |  | 04 | +0x168 | 04
361 | +0x169 | H2_FRC_SF_UQ_VTOTAL12[7:0] | [7 empty] | AD | +0x169 | AD
362 | +0x16A | - | - | - | - | H2_FRC_SF_UQ_VTOTAL12[11:8] |  |  |  | 04 | +0x16A | 04
363 | +0x16B | H2_FRC_SF_UQ_VTOTAL13[7:0] | [7 empty] | AD | +0x16B | AD
364 | +0x16C | - | - | - | - | H2_FRC_SF_UQ_VTOTAL13[11:8] |  |  |  | 04 | +0x16C | 04
365 | +0x16D | H2_FRC_SF_UQ_VTOTAL14[7:0] | [7 empty] | AD | +0x16D | AD
366 | +0x16E | - | - | - | - | H2_FRC_SF_UQ_VTOTAL14[11:8] |  |  |  | 04 | +0x16E | 04
367 | +0x16F | H2_FRC_SF_UQ_VTOTAL15[7:0] | [7 empty] | AD | +0x16F | AD
368 | +0x170 | - | - | - | - | H2_FRC_SF_UQ_VTOTAL15[11:8] |  |  |  | 04 | +0x170 | 04
369 | +0x171 | H2_FRC_SF_UQ_VTOTAL16[7:0] | [7 empty] | AD | +0x171 | AD
370 | +0x172 | - | - | - | - | H2_FRC_SF_UQ_VTOTAL16[11:8] |  |  |  | 04 | +0x172 | 04
371 | +0x173 | H2_FRC_SF_UQ_VTOTAL17[7:0] | [7 empty] | AD | +0x173 | AD
372 | +0x174 | - | - | - | - | H2_FRC_SF_UQ_VTOTAL17[11:8] |  |  |  | 04 | +0x174 | 04
373 | +0x175 | H2_FRC_SF_UQ_VTOTAL18[7:0] | [7 empty] | AD | +0x175 | AD
374 | +0x176 | - | - | - | - | H2_FRC_SF_UQ_VTOTAL18[11:8] |  |  |  | 04 | +0x176 | 04
375 | +0x177 | H2_FRC_SF_UQ_VTOTAL19[7:0] | [7 empty] | AD | +0x177 | AD
376 | +0x178 | - | - | - | - | H2_FRC_SF_UQ_VTOTAL19[11:8] |  |  |  | 04 | +0x178 | 04
377 | +0x179 | H2_FRC_SF_UQ_VTOTAL20[7:0] | [7 empty] | AD | +0x179 | AD
378 | +0x17A | - | - | - | - | H2_FRC_SF_UQ_VTOTAL20[11:8] |  |  |  | 04 | +0x17A | 04
379 | +0x17B | H2_FRC_SF_UQ_VTOTAL21[7:0] | [7 empty] | AD | +0x17B | AD
380 | +0x17C | - | - | - | - | H2_FRC_SF_UQ_VTOTAL21[11:8] |  |  |  | 04 | +0x17C | 04
381 | +0x17D | H2_FRC_SF_UQ_VTOTAL22[7:0] | [7 empty] | AD | +0x17D | AD
382 | +0x17E | - | - | - | - | H2_FRC_SF_UQ_VTOTAL22[11:8] |  |  |  | 04 | +0x17E | 04
383 | +0x17F | H2_FRC_SF_UQ_VTOTAL23[7:0] | [7 empty] | AD | +0x17F | AD
384 | +0x180 | - | - | - | - | H2_FRC_SF_UQ_VTOTAL23[11:8] |  |  |  | 04 | +0x180 | 04
385 | +0x181 | - | - | - | - | - | - | - | H2_FRC_STILL_MODE | 00 | +0x181 | 00
386 | +0x182 | - | - | - | - | - | - | - | H2_FRC_MUTE_ALL | 00 | +0x182 | 00
387 | +0x183 | - | - | - | - | - | - | - | H2_FRC_MUTE_R | 00 | +0x183 | 00
388 | +0x184 | - | - | - | - | - | - | - | H2_FRC_MUTE_G | 00 | +0x184 | 00
389 | +0x185 | - | - | - | - | - | - | - | H2_FRC_MUTE_B | 00 | +0x185 | 00
390 | +0x186 | - | - | - | - | - | - | - | H2_FRC_MUTE_W | 00 | +0x186 | 00
391 | +0x187 | - | - | - | - | - | - | - | H2_FRC_MUTE_A | 00 | +0x187 | 00
392 | +0x188 | - | - | - | - | - | - | - | H2_FRC_MUTE_EXT | 01 | +0x188 | 00
393 | +0x189 | - | - | - | - | - | - | - | H2_FRC_MUTE_EXT_POL | 01 | +0x189 | 00
394 | +0x18A | H2_FRC_MUTE_RDAT[7:0] | [7 empty] | 00 | +0x18A | 00
395 | +0x18B | H2_FRC_MUTE_GDAT[7:0] | [7 empty] | 00 | +0x18B | 00
396 | +0x18C | H2_FRC_MUTE_BDAT[7:0] | [7 empty] | 00 | +0x18C | 00
397 | +0x18D | H2_FRC_MUTE_WDAT[7:0] | [7 empty] | 00 | +0x18D | 00
398 | +0x18E | H2_FRC_MUTE_ADAT[7:0] | [7 empty] | 00 | +0x18E | 00
399 | +0x18F | - | - | - | - | - | - | H2_FRC_FID_MODE[1:0] |  | 00 | +0x18F | 00
400 | +0x190 | - | - | - | - | - | - | - | H2_FRC_FGEN_MODE | 00 | +0x190 | 01 | 00 | ★Sequence Process is needed. Please set with select mode.
401 | +0x191 | - | - | - | - | - | - | - | H2_FRC_FGEN_SWEN | 01 | +0x191 | 01 |  |  | for SONY check
402 | +0x192 | H2_FRC_FGEN_VMIN[7:0] | [7 empty] | A8 | +0x192 | 61 |  |  | 1122
403 | +0x193 | - | - | - | H2_FRC_FGEN_VMIN[12:8] |  |  |  |  | 04 | +0x193 | 04
404 | +0x194 | H2_FRC_FGEN_VMAX[7:0] | [7 empty] | 95 | +0x194 | 6E |  |  | 1135
405 | +0x195 | - | - | - | H2_FRC_FGEN_VMAX[12:8] |  |  |  |  | 08 | +0x195 | 04
406 | +0x196 | - | - | - | - | - | - | H2_FRC_FGEN_SWFNUM[1:0] |  | 00 | +0x196 | 00
407 | +0x197 | - | - | - | - | - | - | - | H2_FRC_VILL_LONG | 00 | +0x197 | 00
408 | +0x198 | - | - | - | - | - | - | - | H2_FRC_VILL_SHORT | 00 | +0x198 | 00
409 | +0x199 | - | - | - | - | - | - | - | H2_FRC_ILLHOLD | 00 | +0x199 | 00
410 | +0x19A | - | - | - | - | - | - | - | H2_FRC_VILL_FR | 00 | +0x19A | 00
411 | +0x19B | - | - | - | - | - | - | H2_FRC_MASKON[1:0] |  | 00 | +0x19B | 00
412 | +0x19C | - | - | - | - | - | - | - | H2_FRC_FR_MODE | 00 | +0x19C | 00
413 | +0x19D | - | - | - | - | - | - | - | H2_FRC_BORDER_EN | 00 | +0x19D | 00
414 | +0x19E | H2_FRC_TCON_BR_LR[7:0] | [7 empty] | 00 | +0x19E | 00
415 | +0x19F | H2_FRC_TCON_BR_UD[7:0] | [7 empty] | 00 | +0x19F | 00
416 | +0x1A0 | - | - | - | - | - | - | - | H2_FRC_W_IN_SEL | 00 | +0x1A0 | 00
417 | +0x1A1 | - | - | - | - | - | - | - | H2_FRC_CKGATED_OFF | 01 | +0x1A1 | 01
418 | +0x1A2 | - | - | - | - | - | - | - | H2_FRC_EBCREFINMODE | 00 | +0x1A2 | 01
419 | +0x1A3 | - | - | - | - | - | - | H2_FRC_REQ_LEN_SEL_R[1:0] |  | 02 | +0x1A3 | 02
420 | +0x1A4 | - | - | - | - | - | - | H2_FRC_REQ_LEN_SEL_G[1:0] |  | 02 | +0x1A4 | 02
421 | +0x1A5 | - | - | - | - | - | - | H2_FRC_REQ_LEN_SEL_B[1:0] |  | 02 | +0x1A5 | 02
422 | +0x1A6 | - | - | - | - | - | - | H2_FRC_REQ_LEN_SEL_W[1:0] |  | 02 | +0x1A6 | 02
423 | +0x1A7 | - | - | - | - | - | - | H2_FRC_REQ_LEN_SEL_A[1:0] |  | 02 | +0x1A7 | 02
424 | +0x1A8 | H2_FRC_PRI_SEL0[7:0] | [7 empty] | 00 | +0x1A8 | 00
425 | +0x1A9 | H2_FRC_PRI_SEL0[15:8] | [7 empty] | 00 | +0x1A9 | 04
426 | +0x1AA | H2_FRC_PRI_SEL1[7:0] | [7 empty] | 00 | +0x1AA | 00
427 | +0x1AB | H2_FRC_PRI_SEL1[15:8] | [7 empty] | 00 | +0x1AB | 10
428 | +0x1AC | H2_FRC_PRI_SEL2[7:0] | [7 empty] | 00 | +0x1AC | 04
429 | +0x1AD | H2_FRC_PRI_SEL2[15:8] | [7 empty] | 00 | +0x1AD | 00
430 | +0x1AE | H2_FRC_PRI_SEL3[7:0] | [7 empty] | 00 | +0x1AE | 01
431 | +0x1AF | H2_FRC_PRI_SEL3[15:8] | [7 empty] | 00 | +0x1AF | 00
432 | +0x1B0 | H2_FRC_PRI_SEL4[7:0] | [7 empty] | 00 | +0x1B0 | 10
433 | +0x1B1 | H2_FRC_PRI_SEL4[15:8] | [7 empty] | 00 | +0x1B1 | 00
434 | +0x1B2 | H2_FRC_PRI_SEL5[7:0] | [7 empty] | 00 | +0x1B2 | 20
435 | +0x1B3 | H2_FRC_PRI_SEL5[15:8] | [7 empty] | 00 | +0x1B3 | 00
436 | +0x1B4 | H2_FRC_PRI_SEL6[7:0] | [7 empty] | 00 | +0x1B4 | 40
437 | +0x1B5 | H2_FRC_PRI_SEL6[15:8] | [7 empty] | 00 | +0x1B5 | 00
438 | +0x1B6 | H2_FRC_PRI_SEL7[7:0] | [7 empty] | 00 | +0x1B6 | 00
439 | +0x1B7 | H2_FRC_PRI_SEL7[15:8] | [7 empty] | 00 | +0x1B7 | 20
440 | +0x1B8 | H2_FRC_PRI_SEL8[7:0] | [7 empty] | 00 | +0x1B8 | 00
441 | +0x1B9 | H2_FRC_PRI_SEL8[15:8] | [7 empty] | 00 | +0x1B9 | 08
442 | +0x1BA | H2_FRC_PRI_SEL9[7:0] | [7 empty] | 00 | +0x1BA | 80
443 | +0x1BB | H2_FRC_PRI_SEL9[15:8] | [7 empty] | 00 | +0x1BB | 00
444 | +0x1BC | H2_FRC_PRI_SEL10[7:0] | [7 empty] | 00 | +0x1BC | 08
445 | +0x1BD | H2_FRC_PRI_SEL10[15:8] | [7 empty] | 00 | +0x1BD | 00
446 | +0x1BE | H2_FRC_PRI_SEL11[7:0] | [7 empty] | 00 | +0x1BE | 02
447 | +0x1BF | H2_FRC_PRI_SEL11[15:8] | [7 empty] | 00 | +0x1BF | 00
448 | +0x1C0 | H2_FRC_PRI_SEL12[7:0] | [7 empty] | 00 | +0x1C0 | 00
449 | +0x1C1 | H2_FRC_PRI_SEL12[15:8] | [7 empty] | 00 | +0x1C1 | 01
450 | +0x1C2 | H2_FRC_PRI_SEL13[7:0] | [7 empty] | 00 | +0x1C2 | 00
451 | +0x1C3 | H2_FRC_PRI_SEL13[15:8] | [7 empty] | 00 | +0x1C3 | 02
452 | +0x1C4 | H2_FRC_PRI_SEL14[7:0] | [7 empty] | 00 | +0x1C4 | 00
453 | +0x1C5 | H2_FRC_PRI_SEL14[15:8] | [7 empty] | 00 | +0x1C5 | 00
454 | +0x1C6 | H2_FRC_PRI_SEL15[7:0] | [7 empty] | 00 | +0x1C6 | 00
455 | +0x1C7 | H2_FRC_PRI_SEL15[15:8] | [7 empty] | 00 | +0x1C7 | 00
456 | +0x1C8 | H2_FRC_BASE_ADDR_R[7:0] | [7 empty] | 00 | +0x1C8 | 00
457 | +0x1C9 | H2_FRC_BASE_ADDR_R[15:8] | [7 empty] | 00 | +0x1C9 | 00
458 | +0x1CA | H2_FRC_BASE_ADDR_R[23:16] | [7 empty] | 00 | +0x1CA | 00
459 | +0x1CB | H2_FRC_BASE_ADDR_G[7:0] | [7 empty] | 00 | +0x1CB | 40
460 | +0x1CC | H2_FRC_BASE_ADDR_G[15:8] | [7 empty] | 40 | +0x1CC | 3F
461 | +0x1CD | H2_FRC_BASE_ADDR_G[23:16] | [7 empty] | 07 | +0x1CD | 07
462 | +0x1CE | H2_FRC_BASE_ADDR_B[7:0] | [7 empty] | 00 | +0x1CE | 80
463 | +0x1CF | H2_FRC_BASE_ADDR_B[15:8] | [7 empty] | 80 | +0x1CF | 7F
464 | +0x1D0 | H2_FRC_BASE_ADDR_B[23:16] | [7 empty] | 0E | +0x1D0 | 0E
465 | +0x1D1 | H2_FRC_BASE_ADDR_W[7:0] | [7 empty] | 00 | +0x1D1 | C0
466 | +0x1D2 | H2_FRC_BASE_ADDR_W[15:8] | [7 empty] | C0 | +0x1D2 | BF
467 | +0x1D3 | H2_FRC_BASE_ADDR_W[23:16] | [7 empty] | 15 | +0x1D3 | 15
468 | +0x1D4 | H2_FRC_BASE_ADDR_A[7:0] | [7 empty] | 00 | +0x1D4 | 00
469 | +0x1D5 | H2_FRC_BASE_ADDR_A[15:8] | [7 empty] | 00 | +0x1D5 | 00
470 | +0x1D6 | H2_FRC_BASE_ADDR_A[23:16] | [7 empty] | 1D | +0x1D6 | 1D
471 | +0x1D7 | H2_FRC_FRAME_SIZE_R[7:0] | [7 empty] | 00 | +0x1D7 | 40
472 | +0x1D8 | H2_FRC_FRAME_SIZE_R[15:8] | [7 empty] | D0 | +0x1D8 | C8
473 | +0x1D9 | H2_FRC_FRAME_SIZE_R[23:16] | [7 empty] | 01 | +0x1D9 | 01
474 | +0x1DA | H2_FRC_FRAME_SIZE_G[7:0] | [7 empty] | 00 | +0x1DA | 40
475 | +0x1DB | H2_FRC_FRAME_SIZE_G[15:8] | [7 empty] | D0 | +0x1DB | C8
476 | +0x1DC | H2_FRC_FRAME_SIZE_G[23:16] | [7 empty] | 01 | +0x1DC | 01
477 | +0x1DD | H2_FRC_FRAME_SIZE_B[7:0] | [7 empty] | 00 | +0x1DD | 40
478 | +0x1DE | H2_FRC_FRAME_SIZE_B[15:8] | [7 empty] | D0 | +0x1DE | C8
479 | +0x1DF | H2_FRC_FRAME_SIZE_B[23:16] | [7 empty] | 01 | +0x1DF | 01
480 | +0x1E0 | H2_FRC_FRAME_SIZE_W[7:0] | [7 empty] | 00 | +0x1E0 | 40
481 | +0x1E1 | H2_FRC_FRAME_SIZE_W[15:8] | [7 empty] | D0 | +0x1E1 | C8
482 | +0x1E2 | H2_FRC_FRAME_SIZE_W[23:16] | [7 empty] | 01 | +0x1E2 | 01
483 | +0x1E3 | H2_FRC_FRAME_SIZE_A[7:0] | [7 empty] | 00 | +0x1E3 | 40
484 | +0x1E4 | H2_FRC_FRAME_SIZE_A[15:8] | [7 empty] | 98 | +0x1E4 | C8
485 | +0x1E5 | H2_FRC_FRAME_SIZE_A[23:16] | [7 empty] | 00 | +0x1E5 | 01
486 | +0x1E6 | - | - | - | - | - | - | - | H2_FRC_TG_EN | 00 | +0x1E6 | 00 | 01 | ★Sequence Process is needed.
487 | +0x1E7 | H2_FRC_INIT_REQ_DLY[7:0] | [7 empty] | 80 | +0x1E7 | 80
488 | +0x1E8 | - | - | - | - | - | H2_FRC_INIT_REQ_CNT[2:0] |  |  | 03 | +0x1E8 | 03
489 | +0x1E9 | - | - | - | RESERVED | H2_FRC_FIFO_UF_CLEAN[3:0] |  |  |  | 00 | +0x1E9 | 00
490 | +0x1EA | H2_FRC_NXT_REQ_DLY[7:0] | [7 empty] | 20 | +0x1EA | 20
491 | +0x1EB | H2_FRC_REQ_LEN_SEL_RD[7:0] | [7 empty] | AA | +0x1EB | FF
492 | +0x1EC | - | - | - | - | - | - | - | - | 00 | +0x1EC | 00
493 | +0x1ED | - | - | - | - | - | - | - | - | 00 | +0x1ED | 00
494 | +0x1EE | - | - | - | - | - | - | - | H2_FRC_LATCH_MODE | 00 | +0x1EE | 00 | 01 | ★Sequence Process is needed.
495 | +0x1EF | - | - | - | H2_FRC_PRE_VDELAY[4:0] |  |  |  |  | 03 | +0x1EF | 02 |  | Satifying SXRD241 restriction 2~30d, SXRD101 restriction 2~11d, and smaller than Vfp
496 | +0x1F0 | RESERVED | [7 empty] | 00 | +0x1F0
497 | +0x1F1 | - | - | - | - | RESERVED |  |  |  | 00 | +0x1F1
498 | +0x1F2 | RESERVED | RESERVED | RESERVED | RESERVED | RESERVED | H2_FRC_DBG_MUX[2:0] |  |  | 00 | +0x1F2
499 | +0x1F3 | RESERVED | [7 empty] | ReadOnly | +0x1F3
500 | +0x1F4 | RESERVED | [7 empty] | ReadOnly | +0x1F4
501 | +0x1F5 | RESERVED | [7 empty] | ReadOnly | +0x1F5
502 | +0x1F6 | - | - | - | - | - | - | - | - | 00 | +0x1F6
503 | +0x1F7 | - | - | - | - | - | - | - | - | 00 | +0x1F7
504 | +0x1F8 | - | - | - | - | - | - | - | - | 00 | +0x1F8
505 | +0x1F9 | - | - | - | - | - | - | - | - | 00 | +0x1F9
506 | +0x1FA | - | - | - | - | - | - | - | - | 00 | +0x1FA
507 | +0x1FB | - | - | - | - | - | - | - | - | 00 | +0x1FB
508 | +0x1FC | - | - | - | - | - | - | - | - | 00 | +0x1FC
509 | +0x1FD | - | - | - | - | - | - | - | - | 00 | +0x1FD
510 | +0x1FE | - | - | - | - | - | - | - | - | 00 | +0x1FE
511 | +0x1FF | - | - | - | - | - | - | - | - | 00 | +0x1FF
| Addr. | DATA7 | DATA6 | DATA5 | DATA4 | DATA3 | DATA2 | DATA1 | DATA0 | Initial | Addr.
Description of Functions
|  | register name | bit width | access type | V sync | function
|  | H2_FRC_PB_MODE | 2 | RW | × | FRC output mode select. 0=Progressive out 1=Binning out 2=Linkage with FRC_PB_FID_SEL 3=Don’ t care
|  | H2_FRC_PB_FID_SEL | 2 | RW | × | If FRC_PB_Mode = 2 , Output P/B mode selection is controlled by FRC_PB_FID_SEL Linkage with Progressive / Binning FID select. 0= Switched according to FID[0] 1= Switched according to FID[1] 2= Switched according to EXTOEFID 3=Don’ t care
|  | H2_FRC_OEFID_SEL | 2 | RW | × | OEFID select for Binning mode. 0=accordance with FRC_SF_B_OE* 1=FID[0] 2=FID[1] 3=EXTOEFID
|  | H2_FRC_OE_POL | 1 | RW | × | OEFID polarity to odd / even setting. 0=Low-Even, High-Odd 1=High-Even, Low-Odd
|  | H2_FRC_OE_SCAN_SEL | 1 | RW | × | Selection of scan data line for OEFID polarity. 0= OEFID Low:even frame, OEFID High: odd frame 1=OEFID Low:odd frame, OEFID High:even frame
|  | H2_FRC_COLOR_NUM_P | 5 | RW | × | Number of sub frame for progressive mode. (0~23)
|  | H2_FRC_COLOR_NUM_B | 5 | RW | × | Number of sub frame for binning mode. (0~31)
|  | H2_FRC_HTOTAL | 12 | RW | × | FRC H Total setting
|  | H2_FRC_HPACT_STR | 12 | RW | ○ | Panel active H start
|  | H2_FRC_HPACT_SIZE | 12 | RW | ○ | Panel active H size
|  | H2_FRC_HDACT_DMY | 12 | RW | ○ | H dummy pixel
|  | H2_FRC_VPACT_STR | 12 | RW | ○ | Panel active V start
|  | H2_FRC_VPACT_SIZE | 12 | RW | ○ | Panel active V size
|  | H2_FRC_VDACT_DMY | 12 | RW | ○ | V dummy pixel
|  | H2_FRC_DMY_SIG_R | 8 | RW | ○ | Dummy signal level setting for R
|  | H2_FRC_DMY_SIG_G | 8 | RW | ○ | Dummy signal level setting for G
|  | H2_FRC_DMY_SIG_B | 8 | RW | ○ | Dummy signal level setting for B
|  | H2_FRC_DMY_SIG_W | 8 | RW | ○ | Dummy signal level setting for W
|  | H2_FRC_DMY_SIG_A | 8 | RW | ○ | Dummy signal level setting for A
|  | H2_FRC_BLK_SEL | 1 | RW | × | Add 1 line at last DE in front porch. 0=disable / 1=enable
|  | H2_FRC_SF_MODE | 1 | RW | × | Sub frame mode select. 0=1F mode / 1=2F mode
|  | H2_FRC_SF_2F_FIDSEL | 1 | RW | × | 2F mode FID select. 0=FID[0] / 1=FID[1]
|  | H2_FRC_SF_P_COLOR0 | 3 | RW | × | Color setting for sub frame0 of progressive mode. 0=R / 1=G / 2=B / 3=W / 4=A 5~7=Don’ t care
|  | H2_FRC_SF_P_COLOR1 | 3 | RW | × | Color setting for sub frame1 of progressive mode. 0=R / 1=G / 2=B / 3=W / 4=A 5~7=Don’ t care
|  | H2_FRC_SF_P_COLOR2 | 3 | RW | × | Color setting for sub frame2 of progressive mode. 0=R / 1=G / 2=B / 3=W / 4=A 5~7=Don’ t care
|  | H2_FRC_SF_P_COLOR3 | 3 | RW | × | Color setting for sub frame3 of progressive mode. 0=R / 1=G / 2=B / 3=W / 4=A 5~7=Don’ t care
|  | H2_FRC_SF_P_COLOR4 | 3 | RW | × | Color setting for sub frame4 of progressive mode. 0=R / 1=G / 2=B / 3=W / 4=A 5~7=Don’ t care
|  | H2_FRC_SF_P_COLOR5 | 3 | RW | × | Color setting for sub frame5 of progressive mode. 0=R / 1=G / 2=B / 3=W / 4=A 5~7=Don’ t care
|  | H2_FRC_SF_P_COLOR6 | 3 | RW | × | Color setting for sub frame6 of progressive mode. 0=R / 1=G / 2=B / 3=W / 4=A 5~7=Don’ t care
|  | H2_FRC_SF_P_COLOR7 | 3 | RW | × | Color setting for sub frame7 of progressive mode. 0=R / 1=G / 2=B / 3=W / 4=A 5~7=Don’ t care
|  | H2_FRC_SF_P_COLOR8 | 3 | RW | × | Color setting for sub frame8 of progressive mode. 0=R / 1=G / 2=B / 3=W / 4=A 5~7=Don’ t care
|  | H2_FRC_SF_P_COLOR9 | 3 | RW | × | Color setting for sub frame9 of progressive mode. 0=R / 1=G / 2=B / 3=W / 4=A 5~7=Don’ t care
|  | H2_FRC_SF_P_COLOR10 | 3 | RW | × | Color setting for sub frame10 of progressive mode. 0=R / 1=G / 2=B / 3=W / 4=A 5~7=Don’ t care
|  | H2_FRC_SF_P_COLOR11 | 3 | RW | × | Color setting for sub frame11 of progressive mode. 0=R / 1=G / 2=B / 3=W / 4=A 5~7=Don’ t care
|  | H2_FRC_SF_P_COLOR12 | 3 | RW | × | Color setting for sub frame12 of progressive mode. 0=R / 1=G / 2=B / 3=W / 4=A 5~7=Don’ t care
|  | H2_FRC_SF_P_COLOR13 | 3 | RW | × | Color setting for sub frame13 of progressive mode. 0=R / 1=G / 2=B / 3=W / 4=A 5~7=Don’ t care
|  | H2_FRC_SF_P_COLOR14 | 3 | RW | × | Color setting for sub frame14 of progressive mode. 0=R / 1=G / 2=B / 3=W / 4=A 5~7=Don’ t care
|  | H2_FRC_SF_P_COLOR15 | 3 | RW | × | Color setting for sub frame15 of progressive mode. 0=R / 1=G / 2=B / 3=W / 4=A 5~7=Don’ t care
|  | H2_FRC_SF_P_COLOR16 | 3 | RW | × | Color setting for sub frame16 of progressive mode. 0=R / 1=G / 2=B / 3=W / 4=A 5~7=Don’ t care
|  | H2_FRC_SF_P_COLOR17 | 3 | RW | × | Color setting for sub frame17 of progressive mode. 0=R / 1=G / 2=B / 3=W / 4=A 5~7=Don’ t care
|  | H2_FRC_SF_P_COLOR18 | 3 | RW | × | Color setting for sub frame18 of progressive mode. 0=R / 1=G / 2=B / 3=W / 4=A 5~7=Don’ t care
|  | H2_FRC_SF_P_COLOR19 | 3 | RW | × | Color setting for sub frame19 of progressive mode. 0=R / 1=G / 2=B / 3=W / 4=A 5~7=Don’ t care
|  | H2_FRC_SF_P_COLOR20 | 3 | RW | × | Color setting for sub frame20 of progressive mode. 0=R / 1=G / 2=B / 3=W / 4=A 5~7=Don’ t care
|  | H2_FRC_SF_P_COLOR21 | 3 | RW | × | Color setting for sub frame21 of progressive mode. 0=R / 1=G / 2=B / 3=W / 4=A 5~7=Don’ t care
|  | H2_FRC_SF_P_COLOR22 | 3 | RW | × | Color setting for sub frame22 of progressive mode. 0=R / 1=G / 2=B / 3=W / 4=A 5~7=Don’ t care
|  | H2_FRC_SF_P_COLOR23 | 3 | RW | × | Color setting for sub frame23 of progressive mode. 0=R / 1=G / 2=B / 3=W / 4=A 5~7=Don’ t care
|  | H2_FRC_SF_P_FRP0 | 1 | RW | × | FRP setting for sub frame0 of progressive mode. 0=VCOM+ / 1=VCOM-
|  | H2_FRC_SF_P_FRP1 | 1 | RW | × | FRP setting for sub frame1 of progressive mode. 0=VCOM+ / 1=VCOM-
|  | H2_FRC_SF_P_FRP2 | 1 | RW | × | FRP setting for sub frame2 of progressive mode. 0=VCOM+ / 1=VCOM-
|  | H2_FRC_SF_P_FRP3 | 1 | RW | × | FRP setting for sub frame3 of progressive mode. 0=VCOM+ / 1=VCOM-
|  | H2_FRC_SF_P_FRP4 | 1 | RW | × | FRP setting for sub frame4 of progressive mode. 0=VCOM+ / 1=VCOM-
|  | H2_FRC_SF_P_FRP5 | 1 | RW | × | FRP setting for sub frame1 of progressive mode. 0=VCOM+ / 1=VCOM-
|  | H2_FRC_SF_P_FRP6 | 1 | RW | × | FRP setting for sub frame1 of progressive mode. 0=VCOM+ / 1=VCOM-
|  | H2_FRC_SF_P_FRP7 | 1 | RW | × | FRP setting for sub frame1 of progressive mode. 0=VCOM+ / 1=VCOM-
|  | H2_FRC_SF_P_FRP8 | 1 | RW | × | FRP setting for sub frame1 of progressive mode. 0=VCOM+ / 1=VCOM-
|  | H2_FRC_SF_P_FRP9 | 1 | RW | × | FRP setting for sub frame1 of progressive mode. 0=VCOM+ / 1=VCOM-
|  | H2_FRC_SF_P_FRP10 | 1 | RW | × | FRP setting for sub frame1 of progressive mode. 0=VCOM+ / 1=VCOM-
|  | H2_FRC_SF_P_FRP11 | 1 | RW | × | FRP setting for sub frame1 of progressive mode. 0=VCOM+ / 1=VCOM-
|  | H2_FRC_SF_P_FRP12 | 1 | RW | × | FRP setting for sub frame1 of progressive mode. 0=VCOM+ / 1=VCOM-
|  | H2_FRC_SF_P_FRP13 | 1 | RW | × | FRP setting for sub frame1 of progressive mode. 0=VCOM+ / 1=VCOM-
|  | H2_FRC_SF_P_FRP14 | 1 | RW | × | FRP setting for sub frame1 of progressive mode. 0=VCOM+ / 1=VCOM-
|  | H2_FRC_SF_P_FRP15 | 1 | RW | × | FRP setting for sub frame1 of progressive mode. 0=VCOM+ / 1=VCOM-
|  | H2_FRC_SF_P_FRP16 | 1 | RW | × | FRP setting for sub frame1 of progressive mode. 0=VCOM+ / 1=VCOM-
|  | H2_FRC_SF_P_FRP17 | 1 | RW | × | FRP setting for sub frame1 of progressive mode. 0=VCOM+ / 1=VCOM-
|  | H2_FRC_SF_P_FRP18 | 1 | RW | × | FRP setting for sub frame1 of progressive mode. 0=VCOM+ / 1=VCOM-
|  | H2_FRC_SF_P_FRP19 | 1 | RW | × | FRP setting for sub frame1 of progressive mode. 0=VCOM+ / 1=VCOM-
|  | H2_FRC_SF_P_FRP20 | 1 | RW | × | FRP setting for sub frame1 of progressive mode. 0=VCOM+ / 1=VCOM-
|  | H2_FRC_SF_P_FRP21 | 1 | RW | × | FRP setting for sub frame1 of progressive mode. 0=VCOM+ / 1=VCOM-
|  | H2_FRC_SF_P_FRP22 | 1 | RW | × | FRP setting for sub frame1 of progressive mode. 0=VCOM+ / 1=VCOM-
|  | H2_FRC_SF_P_FRP23 | 1 | RW | × | FRP setting for sub frame1 of progressive mode. 0=VCOM+ / 1=VCOM-
|  | H2_FRC_SF_P_VTOTAL0 | 12 | RW | × | V total setting for sub frame0 of progressive mode.
|  | H2_FRC_SF_P_VTOTAL1 | 12 | RW | × | V total setting for sub frame1 of progressive mode.
|  | H2_FRC_SF_P_VTOTAL2 | 12 | RW | × | V total setting for sub frame2 of progressive mode.
|  | H2_FRC_SF_P_VTOTAL3 | 12 | RW | × | V total setting for sub frame3 of progressive mode.
|  | H2_FRC_SF_P_VTOTAL4 | 12 | RW | × | V total setting for sub frame4 of progressive mode.
|  | H2_FRC_SF_P_VTOTAL5 | 12 | RW | × | V total setting for sub frame5 of progressive mode.
|  | H2_FRC_SF_P_VTOTAL6 | 12 | RW | × | V total setting for sub frame6 of progressive mode.
|  | H2_FRC_SF_P_VTOTAL7 | 12 | RW | × | V total setting for sub frame7 of progressive mode.
|  | H2_FRC_SF_P_VTOTAL8 | 12 | RW | × | V total setting for sub frame8 of progressive mode.
|  | H2_FRC_SF_P_VTOTAL9 | 12 | RW | × | V total setting for sub frame9 of progressive mode.
|  | H2_FRC_SF_P_VTOTAL10 | 12 | RW | × | V total setting for sub frame10 of progressive mode.
|  | H2_FRC_SF_P_VTOTAL11 | 12 | RW | × | V total setting for sub frame11 of progressive mode.
|  | H2_FRC_SF_P_VTOTAL12 | 12 | RW | × | V total setting for sub frame12 of progressive mode.
|  | H2_FRC_SF_P_VTOTAL13 | 12 | RW | × | V total setting for sub frame13 of progressive mode.
|  | H2_FRC_SF_P_VTOTAL14 | 12 | RW | × | V total setting for sub frame14 of progressive mode.
|  | H2_FRC_SF_P_VTOTAL15 | 12 | RW | × | V total setting for sub frame15 of progressive mode.
|  | H2_FRC_SF_P_VTOTAL16 | 12 | RW | × | V total setting for sub frame16 of progressive mode.
|  | H2_FRC_SF_P_VTOTAL17 | 12 | RW | × | V total setting for sub frame17 of progressive mode.
|  | H2_FRC_SF_P_VTOTAL18 | 12 | RW | × | V total setting for sub frame18 of progressive mode.
|  | H2_FRC_SF_P_VTOTAL19 | 12 | RW | × | V total setting for sub frame19 of progressive mode.
|  | H2_FRC_SF_P_VTOTAL20 | 12 | RW | × | V total setting for sub frame20 of progressive mode.
|  | H2_FRC_SF_P_VTOTAL21 | 12 | RW | × | V total setting for sub frame21 of progressive mode.
|  | H2_FRC_SF_P_VTOTAL22 | 12 | RW | × | V total setting for sub frame22 of progressive mode.
|  | H2_FRC_SF_P_VTOTAL23 | 12 | RW | × | V total setting for sub frame23 of progressive mode.
|  | H2_FRC_SF_B_COLOR0 | 3 | RW | × | Color setting for sub frame0 of binning mode. 0=R / 1=G / 2=B / 3=W / 4=A 5~7=Don’ t care
|  | H2_FRC_SF_B_COLOR1 | 3 | RW | × | Color setting for sub frame1 of binning mode. 0=R / 1=G / 2=B / 3=W / 4=A 5~7=Don’ t care
|  | H2_FRC_SF_B_COLOR2 | 3 | RW | × | Color setting for sub frame2 of binning mode. 0=R / 1=G / 2=B / 3=W / 4=A 5~7=Don’ t care
|  | H2_FRC_SF_B_COLOR3 | 3 | RW | × | Color setting for sub frame3 of binning mode. 0=R / 1=G / 2=B / 3=W / 4=A 5~7=Don’ t care
|  | H2_FRC_SF_B_COLOR4 | 3 | RW | × | Color setting for sub frame4 of binning mode. 0=R / 1=G / 2=B / 3=W / 4=A 5~7=Don’ t care
|  | H2_FRC_SF_B_COLOR5 | 3 | RW | × | Color setting for sub frame5 of binning mode. 0=R / 1=G / 2=B / 3=W / 4=A 5~7=Don’ t care
|  | H2_FRC_SF_B_COLOR6 | 3 | RW | × | Color setting for sub frame6 of binning mode. 0=R / 1=G / 2=B / 3=W / 4=A 5~7=Don’ t care
|  | H2_FRC_SF_B_COLOR7 | 3 | RW | × | Color setting for sub frame7 of binning mode. 0=R / 1=G / 2=B / 3=W / 4=A 5~7=Don’ t care
|  | H2_FRC_SF_B_COLOR8 | 3 | RW | × | Color setting for sub frame8 of binning mode. 0=R / 1=G / 2=B / 3=W / 4=A 5~7=Don’ t care
|  | H2_FRC_SF_B_COLOR9 | 3 | RW | × | Color setting for sub frame9 of binning mode. 0=R / 1=G / 2=B / 3=W / 4=A 5~7=Don’ t care
|  | H2_FRC_SF_B_COLOR10 | 3 | RW | × | Color setting for sub frame10 of binning mode. 0=R / 1=G / 2=B / 3=W / 4=A 5~7=Don’ t care
|  | H2_FRC_SF_B_COLOR11 | 3 | RW | × | Color setting for sub frame11 of binning mode. 0=R / 1=G / 2=B / 3=W / 4=A 5~7=Don’ t care
|  | H2_FRC_SF_B_COLOR12 | 3 | RW | × | Color setting for sub frame12 of binning mode. 0=R / 1=G / 2=B / 3=W / 4=A 5~7=Don’ t care
|  | H2_FRC_SF_B_COLOR13 | 3 | RW | × | Color setting for sub frame13 of binning mode. 0=R / 1=G / 2=B / 3=W / 4=A 5~7=Don’ t care
|  | H2_FRC_SF_B_COLOR14 | 3 | RW | × | Color setting for sub frame14 of binning mode. 0=R / 1=G / 2=B / 3=W / 4=A 5~7=Don’ t care
|  | H2_FRC_SF_B_COLOR15 | 3 | RW | × | Color setting for sub frame15 of binning mode. 0=R / 1=G / 2=B / 3=W / 4=A 5~7=Don’ t care
|  | H2_FRC_SF_B_COLOR16 | 3 | RW | × | Color setting for sub frame16 of binning mode. 0=R / 1=G / 2=B / 3=W / 4=A 5~7=Don’ t care
|  | H2_FRC_SF_B_COLOR17 | 3 | RW | × | Color setting for sub frame17 of binning mode. 0=R / 1=G / 2=B / 3=W / 4=A 5~7=Don’ t care
|  | H2_FRC_SF_B_COLOR18 | 3 | RW | × | Color setting for sub frame18 of binning mode. 0=R / 1=G / 2=B / 3=W / 4=A 5~7=Don’ t care
|  | H2_FRC_SF_B_COLOR19 | 3 | RW | × | Color setting for sub frame19 of binning mode. 0=R / 1=G / 2=B / 3=W / 4=A 5~7=Don’ t care
|  | H2_FRC_SF_B_COLOR20 | 3 | RW | × | Color setting for sub frame20 of binning mode. 0=R / 1=G / 2=B / 3=W / 4=A 5~7=Don’ t care
|  | H2_FRC_SF_B_COLOR21 | 3 | RW | × | Color setting for sub frame21 of binning mode. 0=R / 1=G / 2=B / 3=W / 4=A 5~7=Don’ t care
|  | H2_FRC_SF_B_COLOR22 | 3 | RW | × | Color setting for sub frame22 of binning mode. 0=R / 1=G / 2=B / 3=W / 4=A 5~7=Don’ t care
|  | H2_FRC_SF_B_COLOR23 | 3 | RW | × | Color setting for sub frame23 of binning mode. 0=R / 1=G / 2=B / 3=W / 4=A 5~7=Don’ t care
|  | H2_FRC_SF_B_COLOR24 | 3 | RW | × | Color setting for sub frame24 of binning mode. 0=R / 1=G / 2=B / 3=W / 4=A 5~7=Don’ t care
|  | H2_FRC_SF_B_COLOR25 | 3 | RW | × | Color setting for sub frame25 of binning mode. 0=R / 1=G / 2=B / 3=W / 4=A 5~7=Don’ t care
|  | H2_FRC_SF_B_COLOR26 | 3 | RW | × | Color setting for sub frame26 of binning mode. 0=R / 1=G / 2=B / 3=W / 4=A 5~7=Don’ t care
|  | H2_FRC_SF_B_COLOR27 | 3 | RW | × | Color setting for sub frame27 of binning mode. 0=R / 1=G / 2=B / 3=W / 4=A 5~7=Don’ t care
|  | H2_FRC_SF_B_COLOR28 | 3 | RW | × | Color setting for sub frame28 of binning mode. 0=R / 1=G / 2=B / 3=W / 4=A 5~7=Don’ t care
|  | H2_FRC_SF_B_COLOR29 | 3 | RW | × | Color setting for sub frame29 of binning mode. 0=R / 1=G / 2=B / 3=W / 4=A 5~7=Don’ t care
|  | H2_FRC_SF_B_COLOR30 | 3 | RW | × | Color setting for sub frame30 of binning mode. 0=R / 1=G / 2=B / 3=W / 4=A 5~7=Don’ t care
|  | H2_FRC_SF_B_COLOR31 | 3 | RW | × | Color setting for sub frame31 of binning mode. 0=R / 1=G / 2=B / 3=W / 4=A 5~7=Don’ t care
|  | H2_FRC_SF_B_FRP0 | 1 | RW | × | FRP setting for sub frame0 of binning mode. 0=VCOM+ / 1=VCOM-
|  | H2_FRC_SF_B_FRP1 | 1 | RW | × | FRP setting for sub frame1 of binning mode. 0=VCOM+ / 1=VCOM-
|  | H2_FRC_SF_B_FRP2 | 1 | RW | × | FRP setting for sub frame2 of binning mode. 0=VCOM+ / 1=VCOM-
|  | H2_FRC_SF_B_FRP3 | 1 | RW | × | FRP setting for sub frame3 of binning mode. 0=VCOM+ / 1=VCOM-
|  | H2_FRC_SF_B_FRP4 | 1 | RW | × | FRP setting for sub frame4 of binning mode. 0=VCOM+ / 1=VCOM-
|  | H2_FRC_SF_B_FRP5 | 1 | RW | × | FRP setting for sub frame5 of binning mode. 0=VCOM+ / 1=VCOM-
|  | H2_FRC_SF_B_FRP6 | 1 | RW | × | FRP setting for sub frame6 of binning mode. 0=VCOM+ / 1=VCOM-
|  | H2_FRC_SF_B_FRP7 | 1 | RW | × | FRP setting for sub frame7 of binning mode. 0=VCOM+ / 1=VCOM-
|  | H2_FRC_SF_B_FRP8 | 1 | RW | × | FRP setting for sub frame8 of binning mode. 0=VCOM+ / 1=VCOM-
|  | H2_FRC_SF_B_FRP9 | 1 | RW | × | FRP setting for sub frame9 of binning mode. 0=VCOM+ / 1=VCOM-
|  | H2_FRC_SF_B_FRP10 | 1 | RW | × | FRP setting for sub frame10 of binning mode. 0=VCOM+ / 1=VCOM-
|  | H2_FRC_SF_B_FRP11 | 1 | RW | × | FRP setting for sub frame11 of binning mode. 0=VCOM+ / 1=VCOM-
|  | H2_FRC_SF_B_FRP12 | 1 | RW | × | FRP setting for sub frame12 of binning mode. 0=VCOM+ / 1=VCOM-
|  | H2_FRC_SF_B_FRP13 | 1 | RW | × | FRP setting for sub frame13 of binning mode. 0=VCOM+ / 1=VCOM-
|  | H2_FRC_SF_B_FRP14 | 1 | RW | × | FRP setting for sub frame14 of binning mode. 0=VCOM+ / 1=VCOM-
|  | H2_FRC_SF_B_FRP15 | 1 | RW | × | FRP setting for sub frame15 of binning mode. 0=VCOM+ / 1=VCOM-
|  | H2_FRC_SF_B_FRP16 | 1 | RW | × | FRP setting for sub frame16 of binning mode. 0=VCOM+ / 1=VCOM-
|  | H2_FRC_SF_B_FRP17 | 1 | RW | × | FRP setting for sub frame17 of binning mode. 0=VCOM+ / 1=VCOM-
|  | H2_FRC_SF_B_FRP18 | 1 | RW | × | FRP setting for sub frame18 of binning mode. 0=VCOM+ / 1=VCOM-
|  | H2_FRC_SF_B_FRP19 | 1 | RW | × | FRP setting for sub frame19 of binning mode. 0=VCOM+ / 1=VCOM-
|  | H2_FRC_SF_B_FRP20 | 1 | RW | × | FRP setting for sub frame20 of binning mode. 0=VCOM+ / 1=VCOM-
|  | H2_FRC_SF_B_FRP21 | 1 | RW | × | FRP setting for sub frame21 of binning mode. 0=VCOM+ / 1=VCOM-
|  | H2_FRC_SF_B_FRP22 | 1 | RW | × | FRP setting for sub frame22 of binning mode. 0=VCOM+ / 1=VCOM-
|  | H2_FRC_SF_B_FRP23 | 1 | RW | × | FRP setting for sub frame23 of binning mode. 0=VCOM+ / 1=VCOM-
|  | H2_FRC_SF_B_FRP24 | 1 | RW | × | FRP setting for sub frame24 of binning mode. 0=VCOM+ / 1=VCOM-
|  | H2_FRC_SF_B_FRP25 | 1 | RW | × | FRP setting for sub frame25 of binning mode. 0=VCOM+ / 1=VCOM-
|  | H2_FRC_SF_B_FRP26 | 1 | RW | × | FRP setting for sub frame26 of binning mode. 0=VCOM+ / 1=VCOM-
|  | H2_FRC_SF_B_FRP27 | 1 | RW | × | FRP setting for sub frame27 of binning mode. 0=VCOM+ / 1=VCOM-
|  | H2_FRC_SF_B_FRP28 | 1 | RW | × | FRP setting for sub frame28 of binning mode. 0=VCOM+ / 1=VCOM-
|  | H2_FRC_SF_B_FRP29 | 1 | RW | × | FRP setting for sub frame29 of binning mode. 0=VCOM+ / 1=VCOM-
|  | H2_FRC_SF_B_FRP30 | 1 | RW | × | FRP setting for sub frame30 of binning mode. 0=VCOM+ / 1=VCOM-
|  | H2_FRC_SF_B_FRP31 | 1 | RW | × | FRP setting for sub frame31 of binning mode. 0=VCOM+ / 1=VCOM-
|  | H2_FRC_SF_B_OE0 | 1 | RW | × | OE setting for sub frame0 of binning mode. 0=Even / 1=Odd
|  | H2_FRC_SF_B_OE1 | 1 | RW | × | OE setting for sub frame1 of binning mode. 0=Even / 1=Odd
|  | H2_FRC_SF_B_OE2 | 1 | RW | × | OE setting for sub frame2 of binning mode. 0=Even / 1=Odd
|  | H2_FRC_SF_B_OE3 | 1 | RW | × | OE setting for sub frame3 of binning mode. 0=Even / 1=Odd
|  | H2_FRC_SF_B_OE4 | 1 | RW | × | OE setting for sub frame4 of binning mode. 0=Even / 1=Odd
|  | H2_FRC_SF_B_OE5 | 1 | RW | × | OE setting for sub frame5 of binning mode. 0=Even / 1=Odd
|  | H2_FRC_SF_B_OE6 | 1 | RW | × | OE setting for sub frame6 of binning mode. 0=Even / 1=Odd
|  | H2_FRC_SF_B_OE7 | 1 | RW | × | OE setting for sub frame7 of binning mode. 0=Even / 1=Odd
|  | H2_FRC_SF_B_OE8 | 1 | RW | × | OE setting for sub frame8 of binning mode. 0=Even / 1=Odd
|  | H2_FRC_SF_B_OE9 | 1 | RW | × | OE setting for sub frame9 of binning mode. 0=Even / 1=Odd
|  | H2_FRC_SF_B_OE10 | 1 | RW | × | OE setting for sub frame10 of binning mode. 0=Even / 1=Odd
|  | H2_FRC_SF_B_OE11 | 1 | RW | × | OE setting for sub frame11 of binning mode. 0=Even / 1=Odd
|  | H2_FRC_SF_B_OE12 | 1 | RW | × | OE setting for sub frame12 of binning mode. 0=Even / 1=Odd
|  | H2_FRC_SF_B_OE13 | 1 | RW | × | OE setting for sub frame13 of binning mode. 0=Even / 1=Odd
|  | H2_FRC_SF_B_OE14 | 1 | RW | × | OE setting for sub frame14 of binning mode. 0=Even / 1=Odd
|  | H2_FRC_SF_B_OE15 | 1 | RW | × | OE setting for sub frame15 of binning mode. 0=Even / 1=Odd
|  | H2_FRC_SF_B_OE16 | 1 | RW | × | OE setting for sub frame16 of binning mode. 0=Even / 1=Odd
|  | H2_FRC_SF_B_OE17 | 1 | RW | × | OE setting for sub frame17 of binning mode. 0=Even / 1=Odd
|  | H2_FRC_SF_B_OE18 | 1 | RW | × | OE setting for sub frame18 of binning mode. 0=Even / 1=Odd
|  | H2_FRC_SF_B_OE19 | 1 | RW | × | OE setting for sub frame19 of binning mode. 0=Even / 1=Odd
|  | H2_FRC_SF_B_OE20 | 1 | RW | × | OE setting for sub frame20 of binning mode. 0=Even / 1=Odd
|  | H2_FRC_SF_B_OE21 | 1 | RW | × | OE setting for sub frame21 of binning mode. 0=Even / 1=Odd
|  | H2_FRC_SF_B_OE22 | 1 | RW | × | OE setting for sub frame22 of binning mode. 0=Even / 1=Odd
|  | H2_FRC_SF_B_OE23 | 1 | RW | × | OE setting for sub frame23 of binning mode. 0=Even / 1=Odd
|  | H2_FRC_SF_B_OE24 | 1 | RW | × | OE setting for sub frame24 of binning mode. 0=Even / 1=Odd
|  | H2_FRC_SF_B_OE25 | 1 | RW | × | OE setting for sub frame25 of binning mode. 0=Even / 1=Odd
|  | H2_FRC_SF_B_OE26 | 1 | RW | × | OE setting for sub frame26 of binning mode. 0=Even / 1=Odd
|  | H2_FRC_SF_B_OE27 | 1 | RW | × | OE setting for sub frame27 of binning mode. 0=Even / 1=Odd
|  | H2_FRC_SF_B_OE28 | 1 | RW | × | OE setting for sub frame28 of binning mode. 0=Even / 1=Odd
|  | H2_FRC_SF_B_OE29 | 1 | RW | × | OE setting for sub frame29 of binning mode. 0=Even / 1=Odd
|  | H2_FRC_SF_B_OE30 | 1 | RW | × | OE setting for sub frame30 of binning mode. 0=Even / 1=Odd
|  | H2_FRC_SF_B_OE31 | 1 | RW | × | OE setting for sub frame31 of binning mode. 0=Even / 1=Odd
|  | H2_FRC_SF_B_VTOTAL0 | 12 | RW | × | V total setting for sub frame0 of binning mode
|  | H2_FRC_SF_B_VTOTAL1 | 12 | RW | × | V total setting for sub frame1 of binning mode
|  | H2_FRC_SF_B_VTOTAL2 | 12 | RW | × | V total setting for sub frame2 of binning mode
|  | H2_FRC_SF_B_VTOTAL3 | 12 | RW | × | V total setting for sub frame3 of binning mode
|  | H2_FRC_SF_B_VTOTAL4 | 12 | RW | × | V total setting for sub frame4 of binning mode
|  | H2_FRC_SF_B_VTOTAL5 | 12 | RW | × | V total setting for sub frame5 of binning mode
|  | H2_FRC_SF_B_VTOTAL6 | 12 | RW | × | V total setting for sub frame6 of binning mode
|  | H2_FRC_SF_B_VTOTAL7 | 12 | RW | × | V total setting for sub frame7 of binning mode
|  | H2_FRC_SF_B_VTOTAL8 | 12 | RW | × | V total setting for sub frame8 of binning mode
|  | H2_FRC_SF_B_VTOTAL9 | 12 | RW | × | V total setting for sub frame9 of binning mode
|  | H2_FRC_SF_B_VTOTAL10 | 12 | RW | × | V total setting for sub frame10 of binning mode
|  | H2_FRC_SF_B_VTOTAL11 | 12 | RW | × | V total setting for sub frame11 of binning mode
|  | H2_FRC_SF_B_VTOTAL12 | 12 | RW | × | V total setting for sub frame12 of binning mode
|  | H2_FRC_SF_B_VTOTAL13 | 12 | RW | × | V total setting for sub frame13 of binning mode
|  | H2_FRC_SF_B_VTOTAL14 | 12 | RW | × | V total setting for sub frame14 of binning mode
|  | H2_FRC_SF_B_VTOTAL15 | 12 | RW | × | V total setting for sub frame15 of binning mode
|  | H2_FRC_SF_B_VTOTAL16 | 12 | RW | × | V total setting for sub frame16 of binning mode
|  | H2_FRC_SF_B_VTOTAL17 | 12 | RW | × | V total setting for sub frame17 of binning mode
|  | H2_FRC_SF_B_VTOTAL18 | 12 | RW | × | V total setting for sub frame18 of binning mode
|  | H2_FRC_SF_B_VTOTAL19 | 12 | RW | × | V total setting for sub frame19 of binning mode
|  | H2_FRC_SF_B_VTOTAL20 | 12 | RW | × | V total setting for sub frame20 of binning mode
|  | H2_FRC_SF_B_VTOTAL21 | 12 | RW | × | V total setting for sub frame21 of binning mode
|  | H2_FRC_SF_B_VTOTAL22 | 12 | RW | × | V total setting for sub frame22 of binning mode
|  | H2_FRC_SF_B_VTOTAL23 | 12 | RW | × | V total setting for sub frame23 of binning mode
|  | H2_FRC_SF_B_VTOTAL24 | 12 | RW | × | V total setting for sub frame24 of binning mode
|  | H2_FRC_SF_B_VTOTAL25 | 12 | RW | × | V total setting for sub frame25 of binning mode
|  | H2_FRC_SF_B_VTOTAL26 | 12 | RW | × | V total setting for sub frame26 of binning mode
|  | H2_FRC_SF_B_VTOTAL27 | 12 | RW | × | V total setting for sub frame27 of binning mode
|  | H2_FRC_SF_B_VTOTAL28 | 12 | RW | × | V total setting for sub frame28 of binning mode
|  | H2_FRC_SF_B_VTOTAL29 | 12 | RW | × | V total setting for sub frame29 of binning mode
|  | H2_FRC_SF_B_VTOTAL30 | 12 | RW | × | V total setting for sub frame30 of binning mode
|  | H2_FRC_SF_B_VTOTAL31 | 12 | RW | × | V total setting for sub frame31 of binning mode
|  | H2_FRC_V_DELAY | 16 | RW | × | Frame delay
|  | H2_FRC_SF_MODE_UQ | 1 | RW | × | Sub frame mode setting for Unique Sequence. 0=1F mode / 1=2F mode
|  | H2_FRC_COLOR_NUM_UQ | 5 | RW | × | Sub frame number setting for Unique Sequence. (0~23)
|  | H2_FRC_SF_UQ_COLOR0 | 3 | RW | × | Color setting for sub frame0 of UQ. 0=R / 1=G / 2=B / 3=W / 4=A 5~7=Don’ t care
|  | H2_FRC_SF_UQ_COLOR1 | 3 | RW | × | Color setting for sub frame1 of UQ. 0=R / 1=G / 2=B / 3=W / 4=A 5~7=Don’ t care
|  | H2_FRC_SF_UQ_COLOR2 | 3 | RW | × | Color setting for sub frame2 of UQ. 0=R / 1=G / 2=B / 3=W / 4=A 5~7=Don’ t care
|  | H2_FRC_SF_UQ_COLOR3 | 3 | RW | × | Color setting for sub frame3 of UQ. 0=R / 1=G / 2=B / 3=W / 4=A 5~7=Don’ t care
|  | H2_FRC_SF_UQ_COLOR4 | 3 | RW | × | Color setting for sub frame4 of UQ. 0=R / 1=G / 2=B / 3=W / 4=A 5~7=Don’ t care
|  | H2_FRC_SF_UQ_COLOR5 | 3 | RW | × | Color setting for sub frame5 of UQ. 0=R / 1=G / 2=B / 3=W / 4=A 5~7=Don’ t care
|  | H2_FRC_SF_UQ_COLOR6 | 3 | RW | × | Color setting for sub frame6 of UQ. 0=R / 1=G / 2=B / 3=W / 4=A 5~7=Don’ t care
|  | H2_FRC_SF_UQ_COLOR7 | 3 | RW | × | Color setting for sub frame7 of UQ. 0=R / 1=G / 2=B / 3=W / 4=A 5~7=Don’ t care
|  | H2_FRC_SF_UQ_COLOR8 | 3 | RW | × | Color setting for sub frame8 of UQ. 0=R / 1=G / 2=B / 3=W / 4=A 5~7=Don’ t care
|  | H2_FRC_SF_UQ_COLOR9 | 3 | RW | × | Color setting for sub frame9 of UQ. 0=R / 1=G / 2=B / 3=W / 4=A 5~7=Don’ t care
|  | H2_FRC_SF_UQ_COLOR10 | 3 | RW | × | Color setting for sub frame10 of UQ. 0=R / 1=G / 2=B / 3=W / 4=A 5~7=Don’ t care
|  | H2_FRC_SF_UQ_COLOR11 | 3 | RW | × | Color setting for sub frame11 of UQ. 0=R / 1=G / 2=B / 3=W / 4=A 5~7=Don’ t care
|  | H2_FRC_SF_UQ_COLOR12 | 3 | RW | × | Color setting for sub frame12 of UQ. 0=R / 1=G / 2=B / 3=W / 4=A 5~7=Don’ t care
|  | H2_FRC_SF_UQ_COLOR13 | 3 | RW | × | Color setting for sub frame13 of UQ. 0=R / 1=G / 2=B / 3=W / 4=A 5~7=Don’ t care
|  | H2_FRC_SF_UQ_COLOR14 | 3 | RW | × | Color setting for sub frame14 of UQ. 0=R / 1=G / 2=B / 3=W / 4=A 5~7=Don’ t care
|  | H2_FRC_SF_UQ_COLOR15 | 3 | RW | × | Color setting for sub frame15 of UQ. 0=R / 1=G / 2=B / 3=W / 4=A 5~7=Don’ t care
|  | H2_FRC_SF_UQ_COLOR16 | 3 | RW | × | Color setting for sub frame16 of UQ. 0=R / 1=G / 2=B / 3=W / 4=A 5~7=Don’ t care
|  | H2_FRC_SF_UQ_COLOR17 | 3 | RW | × | Color setting for sub frame17 of UQ. 0=R / 1=G / 2=B / 3=W / 4=A 5~7=Don’ t care
|  | H2_FRC_SF_UQ_COLOR18 | 3 | RW | × | Color setting for sub frame18 of UQ. 0=R / 1=G / 2=B / 3=W / 4=A 5~7=Don’ t care
|  | H2_FRC_SF_UQ_COLOR19 | 3 | RW | × | Color setting for sub frame19 of UQ. 0=R / 1=G / 2=B / 3=W / 4=A 5~7=Don’ t care
|  | H2_FRC_SF_UQ_COLOR20 | 3 | RW | × | Color setting for sub frame20 of UQ. 0=R / 1=G / 2=B / 3=W / 4=A 5~7=Don’ t care
|  | H2_FRC_SF_UQ_COLOR21 | 3 | RW | × | Color setting for sub frame21 of UQ. 0=R / 1=G / 2=B / 3=W / 4=A 5~7=Don’ t care
|  | H2_FRC_SF_UQ_COLOR22 | 3 | RW | × | Color setting for sub frame22 of UQ. 0=R / 1=G / 2=B / 3=W / 4=A 5~7=Don’ t care
|  | H2_FRC_SF_UQ_COLOR23 | 3 | RW | × | Color setting for sub frame23 of UQ. 0=R / 1=G / 2=B / 3=W / 4=A 5~7=Don’ t care
|  | H2_FRC_SF_UQ_FRP0 | 1 | RW | × | FRP setting for sub frame0 of UQ. 0=VCOM+ / 1=VCOM-
|  | H2_FRC_SF_UQ_FRP1 | 1 | RW | × | FRP setting for sub frame1 of UQ. 0=VCOM+ / 1=VCOM-
|  | H2_FRC_SF_UQ_FRP2 | 1 | RW | × | FRP setting for sub frame2 of UQ. 0=VCOM+ / 1=VCOM-
|  | H2_FRC_SF_UQ_FRP3 | 1 | RW | × | FRP setting for sub frame3 of UQ. 0=VCOM+ / 1=VCOM-
|  | H2_FRC_SF_UQ_FRP4 | 1 | RW | × | FRP setting for sub frame4 of UQ. 0=VCOM+ / 1=VCOM-
|  | H2_FRC_SF_UQ_FRP5 | 1 | RW | × | FRP setting for sub frame5 of UQ. 0=VCOM+ / 1=VCOM-
|  | H2_FRC_SF_UQ_FRP6 | 1 | RW | × | FRP setting for sub frame6 of UQ. 0=VCOM+ / 1=VCOM-
|  | H2_FRC_SF_UQ_FRP7 | 1 | RW | × | FRP setting for sub frame7 of UQ. 0=VCOM+ / 1=VCOM-
|  | H2_FRC_SF_UQ_FRP8 | 1 | RW | × | FRP setting for sub frame8 of UQ. 0=VCOM+ / 1=VCOM-
|  | H2_FRC_SF_UQ_FRP9 | 1 | RW | × | FRP setting for sub frame9 of UQ. 0=VCOM+ / 1=VCOM-
|  | H2_FRC_SF_UQ_FRP10 | 1 | RW | × | FRP setting for sub frame10 of UQ. 0=VCOM+ / 1=VCOM-
|  | H2_FRC_SF_UQ_FRP11 | 1 | RW | × | FRP setting for sub frame11 of UQ. 0=VCOM+ / 1=VCOM-
|  | H2_FRC_SF_UQ_FRP12 | 1 | RW | × | FRP setting for sub frame12 of UQ. 0=VCOM+ / 1=VCOM-
|  | H2_FRC_SF_UQ_FRP13 | 1 | RW | × | FRP setting for sub frame13 of UQ. 0=VCOM+ / 1=VCOM-
|  | H2_FRC_SF_UQ_FRP14 | 1 | RW | × | FRP setting for sub frame14 of UQ. 0=VCOM+ / 1=VCOM-
|  | H2_FRC_SF_UQ_FRP15 | 1 | RW | × | FRP setting for sub frame15 of UQ. 0=VCOM+ / 1=VCOM-
|  | H2_FRC_SF_UQ_FRP16 | 1 | RW | × | FRP setting for sub frame16 of UQ. 0=VCOM+ / 1=VCOM-
|  | H2_FRC_SF_UQ_FRP17 | 1 | RW | × | FRP setting for sub frame17 of UQ. 0=VCOM+ / 1=VCOM-
|  | H2_FRC_SF_UQ_FRP18 | 1 | RW | × | FRP setting for sub frame18 of UQ. 0=VCOM+ / 1=VCOM-
|  | H2_FRC_SF_UQ_FRP19 | 1 | RW | × | FRP setting for sub frame19 of UQ. 0=VCOM+ / 1=VCOM-
|  | H2_FRC_SF_UQ_FRP20 | 1 | RW | × | FRP setting for sub frame20 of UQ. 0=VCOM+ / 1=VCOM-
|  | H2_FRC_SF_UQ_FRP21 | 1 | RW | × | FRP setting for sub frame21 of UQ. 0=VCOM+ / 1=VCOM-
|  | H2_FRC_SF_UQ_FRP22 | 1 | RW | × | FRP setting for sub frame22 of UQ. 0=VCOM+ / 1=VCOM-
|  | H2_FRC_SF_UQ_FRP23 | 1 | RW | × | FRP setting for sub frame23 of UQ. 0=VCOM+ / 1=VCOM-
|  | H2_FRC_SF_UQ_VTOTAL0 | 12 | RW | × | Setting for the number of total vertical line in Sub frame0 in Unique sequence.The number of line -1 is set.
|  | H2_FRC_SF_UQ_VTOTAL1 | 12 | RW | × | V total setting for sub frame1 of UQ
|  | H2_FRC_SF_UQ_VTOTAL2 | 12 | RW | × | V total setting for sub frame2 of UQ
|  | H2_FRC_SF_UQ_VTOTAL3 | 12 | RW | × | V total setting for sub frame3 of UQ
|  | H2_FRC_SF_UQ_VTOTAL4 | 12 | RW | × | V total setting for sub frame4 of UQ
|  | H2_FRC_SF_UQ_VTOTAL5 | 12 | RW | × | V total setting for sub frame5 of UQ
|  | H2_FRC_SF_UQ_VTOTAL6 | 12 | RW | × | V total setting for sub frame6 of UQ
|  | H2_FRC_SF_UQ_VTOTAL7 | 12 | RW | × | V total setting for sub frame7 of UQ
|  | H2_FRC_SF_UQ_VTOTAL8 | 12 | RW | × | V total setting for sub frame8 of UQ
|  | H2_FRC_SF_UQ_VTOTAL9 | 12 | RW | × | V total setting for sub frame9 of UQ
|  | H2_FRC_SF_UQ_VTOTAL10 | 12 | RW | × | V total setting for sub frame10 of UQ
|  | H2_FRC_SF_UQ_VTOTAL11 | 12 | RW | × | V total setting for sub frame11 of UQ
|  | H2_FRC_SF_UQ_VTOTAL12 | 12 | RW | × | V total setting for sub frame12 of UQ
|  | H2_FRC_SF_UQ_VTOTAL13 | 12 | RW | × | V total setting for sub frame13 of UQ
|  | H2_FRC_SF_UQ_VTOTAL14 | 12 | RW | × | V total setting for sub frame14 of UQ
|  | H2_FRC_SF_UQ_VTOTAL15 | 12 | RW | × | V total setting for sub frame15 of UQ
|  | H2_FRC_SF_UQ_VTOTAL16 | 12 | RW | × | V total setting for sub frame16 of UQ
|  | H2_FRC_SF_UQ_VTOTAL17 | 12 | RW | × | V total setting for sub frame17 of UQ
|  | H2_FRC_SF_UQ_VTOTAL18 | 12 | RW | × | V total setting for sub frame18 of UQ
|  | H2_FRC_SF_UQ_VTOTAL19 | 12 | RW | × | V total setting for sub frame19 of UQ
|  | H2_FRC_SF_UQ_VTOTAL20 | 12 | RW | × | V total setting for sub frame20 of UQ
|  | H2_FRC_SF_UQ_VTOTAL21 | 12 | RW | × | V total setting for sub frame21 of UQ
|  | H2_FRC_SF_UQ_VTOTAL22 | 12 | RW | × | V total setting for sub frame22 of UQ
|  | H2_FRC_SF_UQ_VTOTAL23 | 12 | RW | × | V total setting for sub frame23 of UQ
|  | H2_FRC_STILL_MODE | 1 | RW | × | Still mode select. 0=normal mode / 1=still mode
|  | H2_FRC_MUTE_ALL | 1 | RW | ○ | All color (RGBWA) mute. 0=OFF / 1=ON
|  | H2_FRC_MUTE_R | 1 | RW | ○ | R color mute. 0=OFF / 1=ON
|  | H2_FRC_MUTE_G | 1 | RW | ○ | G color mute. 0=OFF / 1=ON
|  | H2_FRC_MUTE_B | 1 | RW | ○ | B color mute. 0=OFF / 1=ON
|  | H2_FRC_MUTE_W | 1 | RW | ○ | W color mute. 0=OFF / 1=ON
|  | H2_FRC_MUTE_A | 1 | RW | ○ | A color mute. 0=OFF / 1=ON
|  | H2_FRC_MUTE_EXT | 1 | RW | ○ | EXT Mute enable. 0=disable / 1=enable
|  | H2_FRC_MUTE_EXT_POL | 1 | RW | ○ | Polarity of EXT Mute setting. 0=Low Mute / 1=High Mute
|  | H2_FRC_MUTE_RDAT | 8 | RW | ○ | R signal level setting when mute.
|  | H2_FRC_MUTE_GDAT | 8 | RW | ○ | G signal level setting when mute.
|  | H2_FRC_MUTE_BDAT | 8 | RW | ○ | B signal level setting when mute.
|  | H2_FRC_MUTE_WDAT | 8 | RW | ○ | W signal level setting when mute.
|  | H2_FRC_MUTE_ADAT | 8 | RW | ○ | A signal level setting when mute.
|  | H2_FRC_FID_MODE | 2 | RW | × | FID mode select
|  | H2_FRC_FGEN_MODE | 1 | RW | × | Frame lock / Free run mode select. 0=Frame lock / 1=Free run
|  | H2_FRC_FGEN_SWEN | 1 | RW | × | When sync fail, HW auto detect switch enable. 0=disable / 1=enable
|  | H2_FRC_FGEN_VMIN | 13 | RW | × | Minimum vertical line number setting for switching Sub vsync generation mode The number of Line -1 is set
|  | H2_FRC_FGEN_VMAX | 13 | RW | × | Maximum vertical line number setting for switching Sub vsync generation mode The number of Line -1 is set
|  | H2_FRC_FGEN_SWFNUM | 2 | RW | × | Switch when continuous N frame sync fail. 0=1 frame / 1=2 frame / 2=3 frame 3=4 frame
|  | H2_FRC_VILL_LONG | 1 | R | × | Long VSync detect. 0=Normal / 1=Fail (V total time >= FRC_FGEN_VMAX)
|  | H2_FRC_VILL_SHORT | 1 | R | × | Short VSync detect. 0=Normal / 1=Fail (V total time <= FRC_FGEN_VMIN)
|  | H2_FRC_ILLHOLD | 1 | RW | × | Hold FRC_VILL_LONG / FRC_VILL_SHORT signal status. 0=Not hold / 1= Hold
|  | H2_FRC_VILL_FR | 1 | R | × | Timing gen status. 0=Normal / 1=Free run (when sync fail, HW auto detect)
|  | H2_FRC_MASKON | 2 | RW | × | Video data mask. 0=Sub frame VSync switch by input frame write finish/ 1=Still mode / 2=Black screen / 3=Don’ t care
|  | H2_FRC_FR_MODE | 1 | RW | × | Free run mode switch. 0=VSync align / 1=Sub frame VSync align
|  | H2_FRC_BORDER_EN | 1 | RW | ○ | Border enable. 0=disable / 1=enable
|  | H2_FRC_TCON_BR_LR | 8 | RW | ○ | Video data left(-)/right(+) offset. (2’ s complement)
|  | H2_FRC_TCON_BR_UD | 8 | RW | ○ | Video data Up(-)/Down(+) offset. (2’ s complement)
|  | H2_FRC_W_IN_SEL | 1 | RW | × | It is to select the white data source. 1’b0 : from original input white data. 1’b1 : from input green data.
|  | H2_FRC_CKGATED_OFF | 1 | RW | × | SRAM clk gating disable
|  | H2_FRC_EBCREFINMODE | 1 | RW | ○
|  | H2_FRC_REQ_LEN_SEL_R | 2 | RW | ×
|  | H2_FRC_REQ_LEN_SEL_G | 2 | RW | ×
|  | H2_FRC_REQ_LEN_SEL_B | 2 | RW | ×
|  | H2_FRC_REQ_LEN_SEL_W | 2 | RW | ×
|  | H2_FRC_REQ_LEN_SEL_A | 2 | RW | ×
|  | H2_FRC_PRI_SEL0 | 16 | RW | × | Priority select 0
|  | H2_FRC_PRI_SEL1 | 16 | RW | × | Priority select 1
|  | H2_FRC_PRI_SEL2 | 16 | RW | × | Priority select 2
|  | H2_FRC_PRI_SEL3 | 16 | RW | × | Priority select 3
|  | H2_FRC_PRI_SEL4 | 16 | RW | × | Priority select 4
|  | H2_FRC_PRI_SEL5 | 16 | RW | × | Priority select 5
|  | H2_FRC_PRI_SEL6 | 16 | RW | × | Priority select 6
|  | H2_FRC_PRI_SEL7 | 16 | RW | × | Priority select 7
|  | H2_FRC_PRI_SEL8 | 16 | RW | × | Priority select 8
|  | H2_FRC_PRI_SEL9 | 16 | RW | × | Priority select 9
|  | H2_FRC_PRI_SEL10 | 16 | RW | × | Priority select 10
|  | H2_FRC_PRI_SEL11 | 16 | RW | × | Priority select 11
|  | H2_FRC_PRI_SEL12 | 16 | RW | × | Priority select 12
|  | H2_FRC_PRI_SEL13 | 16 | RW | × | Priority select 13
|  | H2_FRC_PRI_SEL14 | 16 | RW | × | Priority select 14
|  | H2_FRC_PRI_SEL15 | 16 | RW | × | Priority select 15
|  | H2_FRC_BASE_ADDR_R | 24 | RW | × | R Base address setting
|  | H2_FRC_BASE_ADDR_G | 24 | RW | × | G Base address setting
|  | H2_FRC_BASE_ADDR_B | 24 | RW | × | B Base address setting
|  | H2_FRC_BASE_ADDR_W | 24 | RW | × | W Base address setting
|  | H2_FRC_BASE_ADDR_A | 24 | RW | × | A Base address setting
|  | H2_FRC_FRAME_SIZE_R | 24 | RW | × | R Frame size setting
|  | H2_FRC_FRAME_SIZE_G | 24 | RW | × | G Frame size setting
|  | H2_FRC_FRAME_SIZE_B | 24 | RW | × | B Frame size setting
|  | H2_FRC_FRAME_SIZE_W | 24 | RW | × | W Frame size setting
|  | H2_FRC_FRAME_SIZE_A | 24 | RW | × | A Frame size setting
|  | H2_FRC_TG_EN | 1 | RW | × | FRC timing gen enable
|  | H2_FRC_INIT_REQ_DLY | 8 | RW | × | Since video data with very low latency, so video agent should pre-fetch enough data for buffering. This register is for pre-fetch cycle delay time from V-sync
|  | H2_FRC_INIT_REQ_CNT | 3 | RW | × | Since video data with very low latency, so video agent should pre-fetch enough data for buffering. This register is for pre-fetch request count
|  | H2_FRC_FIFO_UF_CLEAN | 4 | RW | × | Debug used
|  | H2_FRC_NXT_REQ_DLY | 8 | RW | × | Next request delay
|  | H2_FRC_REQ_LEN_SEL_RD | 8 | RW | × | Switch frame rate ctrl line
|  | H2_FRC_LATCH_MODE | 1 | RW | × | The base of fid_out , output data , vs_pre , and sub_vs_pre are selected by this register
|  | H2_FRC_PRE_VDELAY | 5 | RW | × | Number of delay line for vs_pre from fall edge of VDE. The unit of this register is “line(FRC_HTOTAL)”
|  | H2_FRC_DBG_MUX | 3 | RW | × | debug mode mux selection 3'd0 : dbg_0 3'd1 : dbg_1 3'd2 : dbg_2 3'd3 : dbg_3 3'd4 : dbg_4 3'd5 : dbg_5 3'd6 : dbg_6 3'd7 : dbg_in_lpddr dbg_0 = { 2'b0 , // bit 19-18 wdata1_in[7], // bit 17 bdata1_in[7], // bit 16 gdata1_in[7], // bit 15 rdata1_in[7], // bit 14 adata_in , // bit 13-12 vs_in, // bit 11 hs_in, // bit 10 vde_in, // bit 9 hde_in, // bit 8 fid_in[1:0], // bit 7-6 oefid_in, // bit 5 vs_a_in, // bit 4 de_a_in, // bit 3 ext_mute, // bit 2 doubler_trg, // bit 1 uq_trg // bit 0 }; dbg_1 = { frc_vill_long , // bit 19 vs_out , // bit 18 sub_vs_out, // bit 17 hs_out, // bit 16 vde_out, // bit 15 hde_out, // bit 14 sub_vs_out_pre, // bit 13 fid_out[1:0], // bit 12-11 oefid_out, // bit 10 pbid_out, // bit 9 uqid_out , // bit 8 color_out[2:0] , // bit 7-5 frp_out , // bit 4 blk_out , // bit 3 data01_out[7] , // bit 2 prev01_out[7] , // bit 1 frc_vill_short // bit 0 }; dbg_2 = { 6'h0 , // bit 19-14 fid_out[1:0] , // bit 13-12 sub_fid_out[4:0] , // bit 11:7 fid_in_fs[1:0] , // bit 6-5 fail_flag , // bit 4 fid_vs_in_int , // bit 3 fid_vs_out_int , // bit 2 sub_vs_out_pre , // bit 1 vs_out // bit 0 }; dbg_3 = { 1'h0 , // bit 19 seq_req , // bit 18 seq_last , // bit 17 seq_wr , // bit 16 seq_doen , // bit 15 seq_ensp , // bit 14 fifo_of_r_odd , // bit 13 fifo_of_r_even , // bit 12 fifo_of_g_odd , // bit 11 fifo_of_g_even , // bit 10 fifo_of_b_odd , // bit 9 fifo_of_b_even , // bit 8 fifo_of_w_odd , // bit 7 fifo_of_w_even , // bit 6 fifo_of_a_odd , // bit 5 fifo_of_a_even , // bit 4 fifo_uf_cur_0 , // bit 3 fifo_uf_cur_1 , // bit 2 fifo_uf_pre_0 , // bit 1 fifo_uf_pre_1 // bit 0 }; dbg_4 = { 8'h0 , // 19-12 FRC_VILL_LONG_OUT , // bit 11 FRC_VILL_SHORT_OUT , // bit 10 FRC_VILL_FR_OUT , // bit 9 FRC_VILL_LONG_REG , // bit 8 FRC_VILL_SHORT_REG , // bit 7 FRC_VILL_FR_REG , // bit 6 det_vsync_int_out , // bit 5 tg_vsync_int , // bit 4 hs_in , // bit 3 fid_out , // bit 2 data01_out[7] , // bit 1 prev01_out[7] // bit 0 }; dbg_5 = { 2'b0 , // bit 19-18 data01_out[7] , // bit 17 prev01_out[7] , // bit 16 dbl_cnt_m[1:0] , // bit 15-14 doubler_trg , // bit 13 fail_flag , // bit 12 vde_in , // bit 11 de_a_in , // bit 10 sub_vs_out , // bit 9 vs_out , // bit 8 fwr_idx[1:0] , // bit 7-6 fwr_idx_a[1:0] , // bit 5-4 cur_idx[1:0] , // bit 3-2 pre_idx[1:0] // bit 1-0 }; dbg_6 = { pbid_out , // bit 19 frp_out , // bit 18 color_out[2:0] , // bit 17-15 data01_out[7] , // bit 14 prev01_out[7] , // bit 13 dbl_cnt_m[1:0] , // bit 12-11 doubler_trg , // bit 10 uq_trg , // bit 9 uqid_out , // bit 8 sub_vs_out , // bit 7 vs_out , // bit 6 fwr_idx[1:0] , // bit 5-4 cur_idx[1:0] , // bit 3-2 pre_idx[1:0] // bit 1-0 };
|  | Total Bit Number | 2134
Note on O500: ※SXRD241の制約2~30d, SXRD101の制約2~11dを満たす上で、Vfpより小さくなるようにする。

## PI
| Function : PI |  | Base Address : 2E00h |  | The total number of registers : 192 byte
| Addr. | DATA7 | DATA6 | DATA5 | DATA4 | DATA3 | DATA2 | DATA1 | DATA0 | Initial | Addr. | Setting | comment
0 | +0x000 | - | - | - | - | PI_SEQ_MODE[1:0] |  | PI_PAT_MODE[1:0] |  | 00 | +0x000 | 00
1 | +0x001 | - | - | - | - | - | PI_PAT[2:0] |  |  | 01 | +0x001 | 04
2 | +0x002 | - | - | - | PI_OPG_A_ON | PI_OPG_W_ON | PI_OPG_B_ON | PI_OPG_G_ON | PI_OPG_R_ON | 00 | +0x002 | 1F
3 | +0x003 | - | PI_OPG_VXT_SW | PI_OPG_COM | PI_OPG_A_SEL | PI_OPG_W_SEL | PI_OPG_B_SEL | PI_OPG_G_SEL | PI_OPG_R_SEL | 00 | +0x003 | 00
4 | +0x004 | PI_HSTP[11:8] |  |  |  | PI_HST[11:8] |  |  |  | 70 | +0x004 | 70
5 | +0x005 | PI_VSTP[11:8] |  |  |  | PI_VST[11:8] |  |  |  | 40 | +0x005 | 40
6 | +0x006 | PI_HWSTP[11:8] |  |  |  | PI_HWST[11:8] |  |  |  | 70 | +0x006 | 70
7 | +0x007 | PI_VWSTP[11:8] |  |  |  | PI_VWST[11:8] |  |  |  | 40 | +0x007 | 40 |  | for SONY check
8 | +0x008 | PI_HST[7:0] | [7 empty] | 20 | +0x008 | 00 |  | 0 | 000
9 | +0x009 | PI_HSTP[7:0] | [7 empty] | A0 | +0x009 | C0 |  | 1984 | 7C0
10 | +0x00A | PI_VST[7:0] | [7 empty] | 04 | +0x00A | 00 |  | 0 | 000
11 | +0x00B | PI_VSTP[7:0] | [7 empty] | 3C | +0x00B | 40 |  | 1088 | 440
12 | +0x00C | PI_HWST[7:0] | [7 empty] | 20 | +0x00C | 02 |  | 2 | 002
13 | +0x00D | PI_HWSTP[7:0] | [7 empty] | A0 | +0x00D | BE |  | 1982 | 7BE
14 | +0x00E | PI_VWST[7:0] | [7 empty] | 04 | +0x00E | 04 |  | 4 | 004
15 | +0x00F | PI_VWSTP[7:0] | [7 empty] | 3C | +0x00F | 3C |  | 1084 | 43C
16 | +0x010 | PI_OPG_SIG1R[7:0] | [7 empty] | FF | +0x010 | FF
17 | +0x011 | PI_OPG_SIG2R[7:0] | [7 empty] | 00 | +0x011 | 00
18 | +0x012 | PI_OPG_SIG1G[7:0] | [7 empty] | FF | +0x012 | FF
19 | +0x013 | PI_OPG_SIG2G[7:0] | [7 empty] | 00 | +0x013 | 00
20 | +0x014 | PI_OPG_SIG1B[7:0] | [7 empty] | FF | +0x014 | FF
21 | +0x015 | PI_OPG_SIG2B[7:0] | [7 empty] | 00 | +0x015 | 00
22 | +0x016 | PI_OPG_SIG1W[7:0] | [7 empty] | FF | +0x016 | FF
23 | +0x017 | PI_OPG_SIG2W[7:0] | [7 empty] | 00 | +0x017 | 00
24 | +0x018 | PI_OPG_SIG1A[7:0] | [7 empty] | FF | +0x018 | FF
25 | +0x019 | PI_OPG_SIG2A[7:0] | [7 empty] | 00 | +0x019 | 00
26 | +0x01A | - | - | - | - | - | - | PI_OPG_STEP[9:8] |  | 00 | +0x01A | 00
27 | +0x01B | PI_OPG_STEP[7:0] | [7 empty] | 10 | +0x01B | 20
28 | +0x01C | - | - | - | - | - | - | PI_OPG_WIDTH[9:8] |  | 00 | +0x01C | 00
29 | +0x01D | PI_OPG_WIDTH[7:0] | [7 empty] | 08 | +0x01D | 04
30 | +0x01E | PI_OPG_BRT_INIT[7:0] | [7 empty] | 00 | +0x01E | 00
31 | +0x01F | - | - | - | - | PI_OPG_BRT_WIDTH[3:0] |  |  |  | 00 | +0x01F | 00
32 | +0x020 | - | - | - | - | PI_OPG_BRT_STEP[11:8] |  |  |  | 00 | +0x020 | 00
33 | +0x021 | PI_OPG_BRT_STEP[7:0] | [7 empty] | 10 | +0x021 | 10
34 | +0x022 | - | - | - | - | - | - | PI_OPG_CHK_HW[9:8] |  | 00 | +0x022 | 00
35 | +0x023 | PI_OPG_CHK_HW[7:0] | [7 empty] | 10 | +0x023 | 40
36 | +0x024 | - | - | - | - | - | - | PI_OPG_CHK_VW[9:8] |  | 00 | +0x024 | 00
37 | +0x025 | PI_OPG_CHK_VW[7:0] | [7 empty] | 10 | +0x025 | 40
38 | +0x026 | PI_OPG_VXT_WIDTH[7:0] | [7 empty] | 04 | +0x026 | 04
39 | +0x027 | - | - | - | - | PI_OPG_GRAY_INIT[11:8] |  |  |  | 00 | +0x027 | 00
40 | +0x028 | PI_OPG_GRAY_INIT[7:0] | [7 empty] | 08 | +0x028 | 08
41 | +0x029 | - | - | - | - | - | PI_CCYCLE_MUTE | PI_CCYCLE_2F_FIDSEL | PI_CCYCLE_MODE | 00 | +0x029
42 | +0x02A | PI_CCYCLE_P_SF3[1:0] |  | PI_CCYCLE_P_SF2[1:0] |  | PI_CCYCLE_P_SF1[1:0] |  | PI_CCYCLE_P_SF0[1:0] |  | 00 | +0x02A
43 | +0x02B | PI_CCYCLE_P_SF7[1:0] |  | PI_CCYCLE_P_SF6[1:0] |  | PI_CCYCLE_P_SF5[1:0] |  | PI_CCYCLE_P_SF4[1:0] |  | 00 | +0x02B
44 | +0x02C | PI_CCYCLE_P_SF11[1:0] |  | PI_CCYCLE_P_SF10[1:0] |  | PI_CCYCLE_P_SF9[1:0] |  | PI_CCYCLE_P_SF8[1:0] |  | 00 | +0x02C
45 | +0x02D | PI_CCYCLE_P_SF15[1:0] |  | PI_CCYCLE_P_SF14[1:0] |  | PI_CCYCLE_P_SF13[1:0] |  | PI_CCYCLE_P_SF12[1:0] |  | 00 | +0x02D
46 | +0x02E | PI_CCYCLE_P_SF19[1:0] |  | PI_CCYCLE_P_SF18[1:0] |  | PI_CCYCLE_P_SF17[1:0] |  | PI_CCYCLE_P_SF16[1:0] |  | 00 | +0x02E
47 | +0x02F | PI_CCYCLE_P_SF23[1:0] |  | PI_CCYCLE_P_SF22[1:0] |  | PI_CCYCLE_P_SF21[1:0] |  | PI_CCYCLE_P_SF20[1:0] |  | 00 | +0x02F
48 | +0x030 | PI_CCYCLE_B_SF3[1:0] |  | PI_CCYCLE_B_SF2[1:0] |  | PI_CCYCLE_B_SF1[1:0] |  | PI_CCYCLE_B_SF0[1:0] |  | 00 | +0x030
49 | +0x031 | PI_CCYCLE_B_SF7[1:0] |  | PI_CCYCLE_B_SF6[1:0] |  | PI_CCYCLE_B_SF5[1:0] |  | PI_CCYCLE_B_SF4[1:0] |  | 00 | +0x031
50 | +0x032 | PI_CCYCLE_B_SF11[1:0] |  | PI_CCYCLE_B_SF10[1:0] |  | PI_CCYCLE_B_SF9[1:0] |  | PI_CCYCLE_B_SF8[1:0] |  | 00 | +0x032
51 | +0x033 | PI_CCYCLE_B_SF15[1:0] |  | PI_CCYCLE_B_SF14[1:0] |  | PI_CCYCLE_B_SF13[1:0] |  | PI_CCYCLE_B_SF12[1:0] |  | 00 | +0x033
52 | +0x034 | PI_CCYCLE_B_SF19[1:0] |  | PI_CCYCLE_B_SF18[1:0] |  | PI_CCYCLE_B_SF17[1:0] |  | PI_CCYCLE_B_SF16[1:0] |  | 00 | +0x034
53 | +0x035 | PI_CCYCLE_B_SF23[1:0] |  | PI_CCYCLE_B_SF22[1:0] |  | PI_CCYCLE_B_SF21[1:0] |  | PI_CCYCLE_B_SF20[1:0] |  | 00 | +0x035
54 | +0x036 | PI_CCYCLE_B_SF27[1:0] |  | PI_CCYCLE_B_SF26[1:0] |  | PI_CCYCLE_B_SF25[1:0] |  | PI_CCYCLE_B_SF24[1:0] |  | 00 | +0x036
55 | +0x037 | PI_CCYCLE_B_SF31[1:0] |  | PI_CCYCLE_B_SF30[1:0] |  | PI_CCYCLE_B_SF29[1:0] |  | PI_CCYCLE_B_SF28[1:0] |  | 00 | +0x037
56 | +0x038 | - | - | - | - | - | PI_FRMCNT_RST[2:0] |  |  | 04 | +0x038
57 | +0x039 | - | - | PI_CTRG_MASK | PI_CTRG_POL | PI_CTRG3_EN | PI_CTRG2_EN | PI_CTRG1_EN | PI_CTRG0_EN | 00 | +0x039
58 | +0x03A | PI_CTRG_WIDTH[7:0] | [7 empty] | 10 | +0x03A
59 | +0x03B | - | - | - | - | - | PI_RSTSET_CTRG0[2:0] |  |  | 00 | +0x03B
60 | +0x03C | PI_DELAY_CTRG0[15:8] | [7 empty] | 00 | +0x03C
61 | +0x03D | PI_DELAY_CTRG0[7:0] | [7 empty] | 00 | +0x03D
62 | +0x03E | - | - | - | - | - | PI_RSTSET_CTRG1[2:0] |  |  | 01 | +0x03E
63 | +0x03F | PI_DELAY_CTRG1[15:8] | [7 empty] | 00 | +0x03F
64 | +0x040 | PI_DELAY_CTRG1[7:0] | [7 empty] | 00 | +0x040
65 | +0x041 | - | - | - | - | - | PI_RSTSET_CTRG2[2:0] |  |  | 02 | +0x041
66 | +0x042 | PI_DELAY_CTRG2[15:8] | [7 empty] | 00 | +0x042
67 | +0x043 | PI_DELAY_CTRG2[7:0] | [7 empty] | 00 | +0x043
68 | +0x044 | - | - | - | - | - | PI_RSTSET_CTRG3[2:0] |  |  | 03 | +0x044
69 | +0x045 | PI_DELAY_CTRG3[15:8] | [7 empty] | 00 | +0x045
70 | +0x046 | PI_DELAY_CTRG3[7:0] | [7 empty] | 00 | +0x046
71 | +0x047 | - | PI_IPI_UQ_TRG | PI_IPI_DBL_TRG | PI_IPI_UQ_ON | PI_IPI_DBL_ON | PI_MCYCLE_START_ON | PI_IPI_START_ON | PI_IPI_START_UP | 00 | +0x047
72 | +0x048 | - | - | PI_MCYCLE_SF_MODE | PI_IPI_TRG_DELAY[4:0] |  |  |  |  | 01 | +0x048
73 | +0x049 |  | - | - | - | - | PI_MCYCLE_PAT[2:0] |  |  | 00 | +0x049
74 | +0x04A | PI_IPI_F0_SF7_EN | PI_IPI_F0_SF6_EN | PI_IPI_F0_SF5_EN | PI_IPI_F0_SF4_EN | PI_IPI_F0_SF3_EN | PI_IPI_F0_SF2_EN | PI_IPI_F0_SF1_EN | PI_IPI_F0_SF0_EN | 00 | +0x04A
75 | +0x04B | PI_IPI_F0_SF15_EN | PI_IPI_F0_SF14_EN | PI_IPI_F0_SF13_EN | PI_IPI_F0_SF12_EN | PI_IPI_F0_SF11_EN | PI_IPI_F0_SF10_EN | PI_IPI_F0_SF9_EN | PI_IPI_F0_SF8_EN | 00 | +0x04B
76 | +0x04C | PI_IPI_F0_SF23_EN | PI_IPI_F0_SF22_EN | PI_IPI_F0_SF21_EN | PI_IPI_F0_SF20_EN | PI_IPI_F0_SF19_EN | PI_IPI_F0_SF18_EN | PI_IPI_F0_SF17_EN | PI_IPI_F0_SF16_EN | 00 | +0x04C
77 | +0x04D | PI_IPI_F0_SF7_POL | PI_IPI_F0_SF6_POL | PI_IPI_F0_SF5_POL | PI_IPI_F0_SF4_POL | PI_IPI_F0_SF3_POL | PI_IPI_F0_SF2_POL | PI_IPI_F0_SF1_POL | PI_IPI_F0_SF0_POL | 00 | +0x04D
78 | +0x04E | PI_IPI_F0_SF15_POL | PI_IPI_F0_SF14_POL | PI_IPI_F0_SF13_POL | PI_IPI_F0_SF12_POL | PI_IPI_F0_SF11_POL | PI_IPI_F0_SF10_POL | PI_IPI_F0_SF9_POL | PI_IPI_F0_SF8_POL | 00 | +0x04E
79 | +0x04F | PI_IPI_F0_SF23_POL | PI_IPI_F0_SF22_POL | PI_IPI_F0_SF21_POL | PI_IPI_F0_SF20_POL | PI_IPI_F0_SF19_POL | PI_IPI_F0_SF18_POL | PI_IPI_F0_SF17_POL | PI_IPI_F0_SF16_POL | 00 | +0x04F
80 | +0x050 | PI_IPI_F0_SF7_PILING | PI_IPI_F0_SF6_PILING | PI_IPI_F0_SF5_PILING | PI_IPI_F0_SF4_PILING | PI_IPI_F0_SF3_PILING | PI_IPI_F0_SF2_PILING | PI_IPI_F0_SF1_PILING | PI_IPI_F0_SF0_PILING | 00 | +0x050
81 | +0x051 | PI_IPI_F0_SF15_PILING | PI_IPI_F0_SF14_PILING | PI_IPI_F0_SF13_PILING | PI_IPI_F0_SF12_PILING | PI_IPI_F0_SF11_PILING | PI_IPI_F0_SF10_PILING | PI_IPI_F0_SF9_PILING | PI_IPI_F0_SF8_PILING | 00 | +0x051
82 | +0x052 | PI_IPI_F0_SF23_PILING | PI_IPI_F0_SF22_PILING | PI_IPI_F0_SF21_PILING | PI_IPI_F0_SF20_PILING | PI_IPI_F0_SF19_PILING | PI_IPI_F0_SF18_PILING | PI_IPI_F0_SF17_PILING | PI_IPI_F0_SF16_PILING | 00 | +0x052
83 | +0x053 | PI_IPI_F1_SF7_EN | PI_IPI_F1_SF6_EN | PI_IPI_F1_SF5_EN | PI_IPI_F1_SF4_EN | PI_IPI_F1_SF3_EN | PI_IPI_F1_SF2_EN | PI_IPI_F1_SF1_EN | PI_IPI_F1_SF0_EN | 00 | +0x053
84 | +0x054 | PI_IPI_F1_SF15_EN | PI_IPI_F1_SF14_EN | PI_IPI_F1_SF13_EN | PI_IPI_F1_SF12_EN | PI_IPI_F1_SF11_EN | PI_IPI_F1_SF10_EN | PI_IPI_F1_SF9_EN | PI_IPI_F1_SF8_EN | 00 | +0x054
85 | +0x055 | PI_IPI_F1_SF23_EN | PI_IPI_F1_SF22_EN | PI_IPI_F1_SF21_EN | PI_IPI_F1_SF20_EN | PI_IPI_F1_SF19_EN | PI_IPI_F1_SF18_EN | PI_IPI_F1_SF17_EN | PI_IPI_F1_SF16_EN | 00 | +0x055
86 | +0x056 | PI_IPI_F1_SF7_POL | PI_IPI_F1_SF6_POL | PI_IPI_F1_SF5_POL | PI_IPI_F1_SF4_POL | PI_IPI_F1_SF3_POL | PI_IPI_F1_SF2_POL | PI_IPI_F1_SF1_POL | PI_IPI_F1_SF0_POL | 00 | +0x056
87 | +0x057 | PI_IPI_F1_SF15_POL | PI_IPI_F1_SF14_POL | PI_IPI_F1_SF13_POL | PI_IPI_F1_SF12_POL | PI_IPI_F1_SF11_POL | PI_IPI_F1_SF10_POL | PI_IPI_F1_SF9_POL | PI_IPI_F1_SF8_POL | 00 | +0x057
88 | +0x058 | PI_IPI_F1_SF23_POL | PI_IPI_F1_SF22_POL | PI_IPI_F1_SF21_POL | PI_IPI_F1_SF20_POL | PI_IPI_F1_SF19_POL | PI_IPI_F1_SF18_POL | PI_IPI_F1_SF17_POL | PI_IPI_F1_SF16_POL | 00 | +0x058
89 | +0x059 | PI_IPI_F1_SF7_PILING | PI_IPI_F1_SF6_PILING | PI_IPI_F1_SF5_PILING | PI_IPI_F1_SF4_PILING | PI_IPI_F1_SF3_PILING | PI_IPI_F1_SF2_PILING | PI_IPI_F1_SF1_PILING | PI_IPI_F1_SF0_PILING | 00 | +0x059
90 | +0x05A | PI_IPI_F1_SF15_PILING | PI_IPI_F1_SF14_PILING | PI_IPI_F1_SF13_PILING | PI_IPI_F1_SF12_PILING | PI_IPI_F1_SF11_PILING | PI_IPI_F1_SF10_PILING | PI_IPI_F1_SF9_PILING | PI_IPI_F1_SF8_PILING | 00 | +0x05A
91 | +0x05B | PI_IPI_F1_SF23_PILING | PI_IPI_F1_SF22_PILING | PI_IPI_F1_SF21_PILING | PI_IPI_F1_SF20_PILING | PI_IPI_F1_SF19_PILING | PI_IPI_F1_SF18_PILING | PI_IPI_F1_SF17_PILING | PI_IPI_F1_SF16_PILING | 00 | +0x05B
92 | +0x05C | PI_IPI_F2_SF7_EN | PI_IPI_F2_SF6_EN | PI_IPI_F2_SF5_EN | PI_IPI_F2_SF4_EN | PI_IPI_F2_SF3_EN | PI_IPI_F2_SF2_EN | PI_IPI_F2_SF1_EN | PI_IPI_F2_SF0_EN | 00 | +0x05C
93 | +0x05D | PI_IPI_F2_SF15_EN | PI_IPI_F2_SF14_EN | PI_IPI_F2_SF13_EN | PI_IPI_F2_SF12_EN | PI_IPI_F2_SF11_EN | PI_IPI_F2_SF10_EN | PI_IPI_F2_SF9_EN | PI_IPI_F2_SF8_EN | 00 | +0x05D
94 | +0x05E | PI_IPI_F2_SF23_EN | PI_IPI_F2_SF22_EN | PI_IPI_F2_SF21_EN | PI_IPI_F2_SF20_EN | PI_IPI_F2_SF19_EN | PI_IPI_F2_SF18_EN | PI_IPI_F2_SF17_EN | PI_IPI_F2_SF16_EN | 00 | +0x05E
95 | +0x05F | PI_IPI_F2_SF7_POL | PI_IPI_F2_SF6_POL | PI_IPI_F2_SF5_POL | PI_IPI_F2_SF4_POL | PI_IPI_F2_SF3_POL | PI_IPI_F2_SF2_POL | PI_IPI_F2_SF1_POL | PI_IPI_F2_SF0_POL | 00 | +0x05F
96 | +0x060 | PI_IPI_F2_SF15_POL | PI_IPI_F2_SF14_POL | PI_IPI_F2_SF13_POL | PI_IPI_F2_SF12_POL | PI_IPI_F2_SF11_POL | PI_IPI_F2_SF10_POL | PI_IPI_F2_SF9_POL | PI_IPI_F2_SF8_POL | 00 | +0x060
97 | +0x061 | PI_IPI_F2_SF23_POL | PI_IPI_F2_SF22_POL | PI_IPI_F2_SF21_POL | PI_IPI_F2_SF20_POL | PI_IPI_F2_SF19_POL | PI_IPI_F2_SF18_POL | PI_IPI_F2_SF17_POL | PI_IPI_F2_SF16_POL | 00 | +0x061
98 | +0x062 | PI_IPI_F2_SF7_PILING | PI_IPI_F2_SF6_PILING | PI_IPI_F2_SF5_PILING | PI_IPI_F2_SF4_PILING | PI_IPI_F2_SF3_PILING | PI_IPI_F2_SF2_PILING | PI_IPI_F2_SF1_PILING | PI_IPI_F2_SF0_PILING | 00 | +0x062
99 | +0x063 | PI_IPI_F2_SF15_PILING | PI_IPI_F2_SF14_PILING | PI_IPI_F2_SF13_PILING | PI_IPI_F2_SF12_PILING | PI_IPI_F2_SF11_PILING | PI_IPI_F2_SF10_PILING | PI_IPI_F2_SF9_PILING | PI_IPI_F2_SF8_PILING | 00 | +0x063
100 | +0x064 | PI_IPI_F2_SF23_PILING | PI_IPI_F2_SF22_PILING | PI_IPI_F2_SF21_PILING | PI_IPI_F2_SF20_PILING | PI_IPI_F2_SF19_PILING | PI_IPI_F2_SF18_PILING | PI_IPI_F2_SF17_PILING | PI_IPI_F2_SF16_PILING | 00 | +0x064
101 | +0x065 | PI_IPI_F3_SF7_EN | PI_IPI_F3_SF6_EN | PI_IPI_F3_SF5_EN | PI_IPI_F3_SF4_EN | PI_IPI_F3_SF3_EN | PI_IPI_F3_SF2_EN | PI_IPI_F3_SF1_EN | PI_IPI_F3_SF0_EN | 00 | +0x065
102 | +0x066 | PI_IPI_F3_SF15_EN | PI_IPI_F3_SF14_EN | PI_IPI_F3_SF13_EN | PI_IPI_F3_SF12_EN | PI_IPI_F3_SF11_EN | PI_IPI_F3_SF10_EN | PI_IPI_F3_SF9_EN | PI_IPI_F3_SF8_EN | 00 | +0x066
103 | +0x067 | PI_IPI_F3_SF23_EN | PI_IPI_F3_SF22_EN | PI_IPI_F3_SF21_EN | PI_IPI_F3_SF20_EN | PI_IPI_F3_SF19_EN | PI_IPI_F3_SF18_EN | PI_IPI_F3_SF17_EN | PI_IPI_F3_SF16_EN | 00 | +0x067
104 | +0x068 | PI_IPI_F3_SF7_POL | PI_IPI_F3_SF6_POL | PI_IPI_F3_SF5_POL | PI_IPI_F3_SF4_POL | PI_IPI_F3_SF3_POL | PI_IPI_F3_SF2_POL | PI_IPI_F3_SF1_POL | PI_IPI_F3_SF0_POL | 00 | +0x068
105 | +0x069 | PI_IPI_F3_SF15_POL | PI_IPI_F3_SF14_POL | PI_IPI_F3_SF13_POL | PI_IPI_F3_SF12_POL | PI_IPI_F3_SF11_POL | PI_IPI_F3_SF10_POL | PI_IPI_F3_SF9_POL | PI_IPI_F3_SF8_POL | 00 | +0x069
106 | +0x06A | PI_IPI_F3_SF23_POL | PI_IPI_F3_SF22_POL | PI_IPI_F3_SF21_POL | PI_IPI_F3_SF20_POL | PI_IPI_F3_SF19_POL | PI_IPI_F3_SF18_POL | PI_IPI_F3_SF17_POL | PI_IPI_F3_SF16_POL | 00 | +0x06A
107 | +0x06B | PI_IPI_F3_SF7_PILING | PI_IPI_F3_SF6_PILING | PI_IPI_F3_SF5_PILING | PI_IPI_F3_SF4_PILING | PI_IPI_F3_SF3_PILING | PI_IPI_F3_SF2_PILING | PI_IPI_F3_SF1_PILING | PI_IPI_F3_SF0_PILING | 00 | +0x06B
108 | +0x06C | PI_IPI_F3_SF15_PILING | PI_IPI_F3_SF14_PILING | PI_IPI_F3_SF13_PILING | PI_IPI_F3_SF12_PILING | PI_IPI_F3_SF11_PILING | PI_IPI_F3_SF10_PILING | PI_IPI_F3_SF9_PILING | PI_IPI_F3_SF8_PILING | 00 | +0x06C
109 | +0x06D | PI_IPI_F3_SF23_PILING | PI_IPI_F3_SF22_PILING | PI_IPI_F3_SF21_PILING | PI_IPI_F3_SF20_PILING | PI_IPI_F3_SF19_PILING | PI_IPI_F3_SF18_PILING | PI_IPI_F3_SF17_PILING | PI_IPI_F3_SF16_PILING | 00 | +0x06D
110 | +0x06E | PI_IPI_PATTERN_NUM_HOR[7:0] | [7 empty] | 3C | +0x06E
111 | +0x06F | PI_IPI_PATTERN_NUM_VER[7:0] | [7 empty] | 21 | +0x06F
112 | +0x070 | PI_IPI_CENT_START_HOR[7:0] | [7 empty] | 10 | +0x070
113 | +0x071 | PI_IPI_CENT_START_VER[7:0] | [7 empty] | 1C | +0x071
114 | +0x072 | PI_IPI_CENT_INT_HOR[7:0] | [7 empty] | 20 | +0x072
115 | +0x073 | PI_IPI_CENT_INT_VER[7:0] | [7 empty] | 20 | +0x073
116 | +0x074 | PI_IPI_AMP[7:0] | [7 empty] | 06 | +0x074
117 | +0x075 | PI_IPI_EXP_LUT0_00[7:0] | [7 empty] | 80 | +0x075
118 | +0x076 | PI_IPI_EXP_LUT0_01[7:0] | [7 empty] | 7C | +0x076
119 | +0x077 | PI_IPI_EXP_LUT0_02[7:0] | [7 empty] | 70 | +0x077
120 | +0x078 | PI_IPI_EXP_LUT0_03[7:0] | [7 empty] | 60 | +0x078
121 | +0x079 | PI_IPI_EXP_LUT0_04[7:0] | [7 empty] | 4D | +0x079
122 | +0x07A | PI_IPI_EXP_LUT0_05[7:0] | [7 empty] | 3A | +0x07A
123 | +0x07B | PI_IPI_EXP_LUT0_06[7:0] | [7 empty] | 29 | +0x07B
124 | +0x07C | PI_IPI_EXP_LUT0_07[7:0] | [7 empty] | 1B | +0x07C
125 | +0x07D | PI_IPI_EXP_LUT0_08[7:0] | [7 empty] | 11 | +0x07D
126 | +0x07E | PI_IPI_EXP_LUT0_09[7:0] | [7 empty] | 0A | +0x07E
127 | +0x07F | PI_IPI_EXP_LUT0_10[7:0] | [7 empty] | 05 | +0x07F
128 | +0x080 | PI_IPI_EXP_LUT0_11[7:0] | [7 empty] | 02 | +0x080
129 | +0x081 | PI_IPI_EXP_LUT0_12[7:0] | [7 empty] | 01 | +0x081
130 | +0x082 | PI_IPI_EXP_LUT0_13[7:0] | [7 empty] | 00 | +0x082
131 | +0x083 | PI_IPI_EXP_LUT0_14[7:0] | [7 empty] | 00 | +0x083
132 | +0x084 | PI_IPI_EXP_LUT0_15[7:0] | [7 empty] | 00 | +0x084
133 | +0x085 | PI_IPI_EXP_LUT0_16[7:0] | [7 empty] | 00 | +0x085
134 | +0x086 | PI_IPI_EXP_LUT0_17[7:0] | [7 empty] | 00 | +0x086
135 | +0x087 | PI_IPI_EXP_LUT0_18[7:0] | [7 empty] | 00 | +0x087
136 | +0x088 | PI_IPI_EXP_LUT0_19[7:0] | [7 empty] | 00 | +0x088
137 | +0x089 | PI_IPI_EXP_LUT0_20[7:0] | [7 empty] | 00 | +0x089
138 | +0x08A | PI_IPI_EXP_LUT0_21[7:0] | [7 empty] | 00 | +0x08A
139 | +0x08B | PI_IPI_EXP_LUT0_22[7:0] | [7 empty] | 00 | +0x08B
140 | +0x08C | PI_IPI_EXP_LUT0_23[7:0] | [7 empty] | 00 | +0x08C
141 | +0x08D | PI_IPI_EXP_LUT0_24[7:0] | [7 empty] | 00 | +0x08D
142 | +0x08E | PI_IPI_EXP_LUT0_25[7:0] | [7 empty] | 00 | +0x08E
143 | +0x08F | PI_IPI_EXP_LUT0_26[7:0] | [7 empty] | 00 | +0x08F
144 | +0x090 | PI_IPI_EXP_LUT0_27[7:0] | [7 empty] | 00 | +0x090
145 | +0x091 | PI_IPI_EXP_LUT0_28[7:0] | [7 empty] | 00 | +0x091
146 | +0x092 | PI_IPI_EXP_LUT0_29[7:0] | [7 empty] | 00 | +0x092
147 | +0x093 | PI_IPI_EXP_LUT0_30[7:0] | [7 empty] | 00 | +0x093
148 | +0x094 | PI_IPI_EXP_LUT0_31[7:0] | [7 empty] | 00 | +0x094
149 | +0x095 | PI_IPI_EXP_LUT1_00[7:0] | [7 empty] | 80 | +0x095
150 | +0x096 | PI_IPI_EXP_LUT1_01[7:0] | [7 empty] | 7F | +0x096
151 | +0x097 | PI_IPI_EXP_LUT1_02[7:0] | [7 empty] | 7C | +0x097
152 | +0x098 | PI_IPI_EXP_LUT1_03[7:0] | [7 empty] | 77 | +0x098
153 | +0x099 | PI_IPI_EXP_LUT1_04[7:0] | [7 empty] | 70 | +0x099
154 | +0x09A | PI_IPI_EXP_LUT1_05[7:0] | [7 empty] | 69 | +0x09A
155 | +0x09B | PI_IPI_EXP_LUT1_06[7:0] | [7 empty] | 60 | +0x09B
156 | +0x09C | PI_IPI_EXP_LUT1_07[7:0] | [7 empty] | 57 | +0x09C
157 | +0x09D | PI_IPI_EXP_LUT1_08[7:0] | [7 empty] | 4D | +0x09D
158 | +0x09E | PI_IPI_EXP_LUT1_09[7:0] | [7 empty] | 43 | +0x09E
159 | +0x09F | PI_IPI_EXP_LUT1_10[7:0] | [7 empty] | 3A | +0x09F
160 | +0x0A0 | PI_IPI_EXP_LUT1_11[7:0] | [7 empty] | 31 | +0x0A0
161 | +0x0A1 | PI_IPI_EXP_LUT1_12[7:0] | [7 empty] | 29 | +0x0A1
162 | +0x0A2 | PI_IPI_EXP_LUT1_13[7:0] | [7 empty] | 22 | +0x0A2
163 | +0x0A3 | PI_IPI_EXP_LUT1_14[7:0] | [7 empty] | 1B | +0x0A3
164 | +0x0A4 | PI_IPI_EXP_LUT1_15[7:0] | [7 empty] | 16 | +0x0A4
165 | +0x0A5 | PI_IPI_EXP_LUT1_16[7:0] | [7 empty] | 11 | +0x0A5
166 | +0x0A6 | PI_IPI_EXP_LUT1_17[7:0] | [7 empty] | 0D | +0x0A6
167 | +0x0A7 | PI_IPI_EXP_LUT1_18[7:0] | [7 empty] | 0A | +0x0A7
168 | +0x0A8 | PI_IPI_EXP_LUT1_19[7:0] | [7 empty] | 07 | +0x0A8
169 | +0x0A9 | PI_IPI_EXP_LUT1_20[7:0] | [7 empty] | 05 | +0x0A9
170 | +0x0AA | PI_IPI_EXP_LUT1_21[7:0] | [7 empty] | 04 | +0x0AA
171 | +0x0AB | PI_IPI_EXP_LUT1_22[7:0] | [7 empty] | 02 | +0x0AB
172 | +0x0AC | PI_IPI_EXP_LUT1_23[7:0] | [7 empty] | 02 | +0x0AC
173 | +0x0AD | PI_IPI_EXP_LUT1_24[7:0] | [7 empty] | 01 | +0x0AD
174 | +0x0AE | PI_IPI_EXP_LUT1_25[7:0] | [7 empty] | 00 | +0x0AE
175 | +0x0AF | PI_IPI_EXP_LUT1_26[7:0] | [7 empty] | 00 | +0x0AF
176 | +0x0B0 | PI_IPI_EXP_LUT1_27[7:0] | [7 empty] | 00 | +0x0B0
177 | +0x0B1 | PI_IPI_EXP_LUT1_28[7:0] | [7 empty] | 00 | +0x0B1
178 | +0x0B2 | PI_IPI_EXP_LUT1_29[7:0] | [7 empty] | 00 | +0x0B2
179 | +0x0B3 | PI_IPI_EXP_LUT1_30[7:0] | [7 empty] | 00 | +0x0B3
180 | +0x0B4 | PI_IPI_EXP_LUT1_31[7:0] | [7 empty] | 00 | +0x0B4
181 | +0x0B5 | PI_IPI_ADJUST_PATTERN_LEVEL[7:0] | [7 empty] | 40 | +0x0B5
182 | +0x0B6 | - | - | - | - | - | - | PI_IPI_ADJUST_PATTERN_GAIN[9:8] |  | 00 | +0x0B6
183 | +0x0B7 | PI_IPI_ADJUST_PATTERN_GAIN[7:0] | [7 empty] | 04 | +0x0B7
184 | +0x0B8 | PI_IPI_ATTENUATE_PATTERN_LEVEL[7:0] | [7 empty] | FF | +0x0B8
185 | +0x0B9 | - | - | - | - | - | - | PI_IPI_ATTENUATE_PATTERN_GAIN[9:8] |  | 00 | +0x0B9
186 | +0x0BA | PI_IPI_ATTENUATE_PATTERN_GAIN[7:0] | [7 empty] | 00 | +0x0BA
187 | +0x0BB | - | - | - | - | - | - | - | - | 00 | +0x0BB
188 | +0x0BC | - | - | - | - | - | - | - | - | 00 | +0x0BC
189 | +0x0BD | - | - | - | - | - | - | - | - | 00 | +0x0BD
190 | +0x0BE | - | - | - | - | - | - | - | - | 00 | +0x0BE
191 | +0x0BF | - | - | - | - | - | - | - | - | 00 | +0x0BF
| Addr. | DATA7 | DATA6 | DATA5 | DATA4 | DATA3 | DATA2 | DATA1 | DATA0 | Initial | Addr.
Description of Functions
|  | register name | bit width | access type | V sync | function
|  | PI_PAT_MODE | 2 | RW | ○ | OPG、This setting switches the test pattern insertion position.、 Setting value: 0 = external signal (test pattern OFF) , 1 = OPG , 2 = CCYCLE, 3 = Don’t care
|  | PI_SEQ_MODE | 2 | RW | ○ | monochrome cycle、IPI setting Setting value: 0 = external signal , 1 = monochrome cycle , 2 = IPI, 3 = Don’t care
|  | PI_HST | 12 | RW | ○ | This sets the horizontal end position of the effective area.
|  | PI_HSTP | 12 | RW | ○ | This sets the horizontal end position of the effective area.
|  | PI_VST | 12 | RW | ○ | This sets the vertical start position of the effective area.
|  | PI_VSTP | 12 | RW | ○ | This sets the vertical end position of the effective area.
|  | PI_HWST | 12 | RW | ○ | This sets the horizontal start position of the window area.
|  | PI_HWSTP | 12 | RW | ○ | This sets the horizontal end position of the window area.
|  | PI_VWST | 12 | RW | ○ | This sets the vertical start position of the window area.
|  | PI_VWSTP | 12 | RW | ○ | This sets the vertical end position of the window area.
|  | PI_PAT | 3 | RW | ○ | This selects the test pattern display. Setting value: 0 = Raster display 1 = window display 2 = vertical stripe display 3 = horizontal stripe display 4 = horizontal ramp (stair) display 5 = vertical ramp (stair) display 6 = Dot mosaic or checker display 7 = Gray code display
|  | PI_OPG_R_ON | 1 | RW | ○ | This is the test pattern Red display ON/OFF setting. Setting value: 0 = OFF , 1 = ON
|  | PI_OPG_G_ON | 1 | RW | ○ | This is the test pattern Green display ON/OFF setting. Setting value: 0 = OFF , 1 = ON
|  | PI_OPG_B_ON | 1 | RW | ○ | This is the test pattern Blue display ON/OFF setting. Setting value: 0 = OFF , 1 = ON
|  | PI_OPG_W_ON | 1 | RW | ○ | This is the test pattern White display ON/OFF setting. Setting value: 0 = OFF , 1 = ON
|  | PI_OPG_A_ON | 1 | RW | ○ | This is the test pattern display ON/OFF setting. Setting value: 0 = OFF , 1 = ON
|  | PI_OPG_SIG1R | 8 | RW | ○ | This sets the Red level setting 1 in 8 bits.
|  | PI_OPG_SIG2R | 8 | RW | ○ | This sets the Red level setting 2 in 8 bits.
|  | PI_OPG_SIG1G | 8 | RW | ○ | This sets the Green level setting 1 in 8 bits.
|  | PI_OPG_SIG2G | 8 | RW | ○ | This sets the Green level setting 2 in 8 bits.
|  | PI_OPG_SIG1B | 8 | RW | ○ | This sets the Blue level setting 1 in 8 bits.
|  | PI_OPG_SIG2B | 8 | RW | ○ | This sets the Blue level setting 2 in 8 bits.
|  | PI_OPG_SIG1W | 8 | RW | ○ | This sets the White level setting 1 in 8 bits.
|  | PI_OPG_SIG2W | 8 | RW | ○ | This sets the White level setting 2 in 8 bits.
|  | PI_OPG_SIG1A | 8 | RW | ○ | This sets the Alpha level setting 1 in 8 bits.
|  | PI_OPG_SIG2A | 8 | RW | ○ | This sets the Alpha level setting 2 in 8 bits.
|  | PI_OPG_R_SEL | 1 | RW | ○ | These select the Red (Green, Blue, White, Alpha) levels in the effective area and window area. Setting value: 0 = effective PI_OPG_SIG2R(G,B,W,A),Window PI_OPG_SIG1R(G,B,W,A) , 1 = effective PI_OPG_SIG1R(G,B,W,A),Window PI_OPG_SIG2R(G,B,W,A)
|  | PI_OPG_G_SEL | 1 | RW | ○
|  | PI_OPG_B_SEL | 1 | RW | ○
|  | PI_OPG_W_SEL | 1 | RW | ○
|  | PI_OPG_A_SEL | 1 | RW | ○
|  | PI_OPG_COM | 1 | RW | ○ | This sets whether to set the Red, Green, Blue, White and Alpha levels commonly or separately. When common is selected, the PI_OPG_SIG1R and PI_OPG_SIG2R setting values are applied. Setting value: 0 = separate , 1 = common
|  | PI_OPG_STEP | 10 | RW | ○ | This sets the vertical stripe interval in 10 bits.
|  | PI_OPG_WIDTH | 10 | RW | ○ | This sets the vertical stripe width in 10 bits.
|  | PI_OPG_BRT_INIT | 8 | RW | ○ | This sets the gradation level at the start position in 8 bits.
|  | PI_OPG_BRT_WIDTH | 4 | RW | ○ | This sets the variation (stair) width for increasing the gradations. The width is set by “2^PI_OPG_BRT_WIDTH”.
|  | PI_OPG_BRT_STEP | 12 | RW | ○ | This sets the gradation step (variation) relative to the pixel position in an 8-bit integer portion and a 4-bit decimal portion. Use the decimal portion to express the stair in accordance with PI_OPG_BRT_WIDTH.
|  | PI_OPG_CHK_HW | 10 | RW | ○ | The checker horizontal cycle is set by PI_OPG_CHK_HW,
|  | PI_OPG_CHK_VW | 10 | RW | ○ | The checker vertical cycle is set by PI_OPG_CHK_VW.
|  | PI_OPG_VXT_SW | 1 | RW | ○ | This is the VXT check pattern ON/OFF setting. Setting value: 0 = Normal , 1 = VXT pattern
|  | PI_OPG_VXT_WIDTH | 8 | RW | ○ | This sets the center width in 8 bits when PI_OPG_VXT_SW = 1.
|  | PI_OPG_GRAY_INIT | 12 | RW | ○ | This sets the gray code width in 12 bits.
|  | PI_CCYCLE_MODE | 1 | RW | ○ | This selects subframe 1F or 2F mode. Setting value: 0 = 1F mode , 1 = 2F mode
|  | PI_CCYCLE_2F_FIDSEL | 1 | RW | ○ | FID Setting in 2F mode、0 = FID[0] / 1 = FID[1]
|  | PI_CCYCLE_MUTE | 1 | RW | ○ | This sets whether mute is inserted in subframes when CCYCLE is OFF. Setting value: 0 = MUTE OFF (display external video) , 1 = MUTE (display PI_SIG2A gradation)
|  | PI_CCYCLE_P_SF0 | 2 | RW | ○ | PI_CCYCLE_P_SF0 (to 23) (address: 2E2Ah to 2E2Fh) These are the pattern insertion enable settings in Progressive drive mode. Setting value: 0 = OFF / 1 = ON(gradation:PI_SIG1R,PI_SIG2R) , 2 = ON(gradation：PI_SIG1G,PI_SIG2G) , 3 = ON(gradation：PI_SIG1B,PI_SIG2B)
|  | PI_CCYCLE_P_SF1 | 2 | RW | ○ | ↑
|  | PI_CCYCLE_P_SF2 | 2 | RW | ○ | ↑
|  | PI_CCYCLE_P_SF3 | 2 | RW | ○ | ↑
|  | PI_CCYCLE_P_SF4 | 2 | RW | ○ | ↑
|  | PI_CCYCLE_P_SF5 | 2 | RW | ○ | ↑
|  | PI_CCYCLE_P_SF6 | 2 | RW | ○ | ↑
|  | PI_CCYCLE_P_SF7 | 2 | RW | ○ | ↑
|  | PI_CCYCLE_P_SF8 | 2 | RW | ○ | ↑
|  | PI_CCYCLE_P_SF9 | 2 | RW | ○ | ↑
|  | PI_CCYCLE_P_SF10 | 2 | RW | ○ | ↑
|  | PI_CCYCLE_P_SF11 | 2 | RW | ○ | ↑
|  | PI_CCYCLE_P_SF12 | 2 | RW | ○ | ↑
|  | PI_CCYCLE_P_SF13 | 2 | RW | ○ | ↑
|  | PI_CCYCLE_P_SF14 | 2 | RW | ○ | ↑
|  | PI_CCYCLE_P_SF15 | 2 | RW | ○ | ↑
|  | PI_CCYCLE_P_SF16 | 2 | RW | ○ | ↑
|  | PI_CCYCLE_P_SF17 | 2 | RW | ○ | ↑
|  | PI_CCYCLE_P_SF18 | 2 | RW | ○ | ↑
|  | PI_CCYCLE_P_SF19 | 2 | RW | ○ | ↑
|  | PI_CCYCLE_P_SF20 | 2 | RW | ○ | ↑
|  | PI_CCYCLE_P_SF21 | 2 | RW | ○ | ↑
|  | PI_CCYCLE_P_SF22 | 2 | RW | ○ | ↑
|  | PI_CCYCLE_P_SF23 | 2 | RW | ○ | ↑
|  | PI_CCYCLE_B_SF0 | 2 | RW | ○ | PI_CCYCLE_B_SF0 (to 31) (address: 2E30h to 2E37h) These are the pattern insertion enable settings in Binning drive mode. Setting value: 0 = OFF / 1 = ON(gradation:PI_SIG1R,PI_SIG2R) , 2 = ON(gradation：PI_SIG1G,PI_SIG2G) , 3 = ON(gradation：PI_SIG1B,PI_SIG2B)
|  | PI_CCYCLE_B_SF1 | 2 | RW | ○ | ↑
|  | PI_CCYCLE_B_SF2 | 2 | RW | ○ | ↑
|  | PI_CCYCLE_B_SF3 | 2 | RW | ○ | ↑
|  | PI_CCYCLE_B_SF4 | 2 | RW | ○ | ↑
|  | PI_CCYCLE_B_SF5 | 2 | RW | ○ | ↑
|  | PI_CCYCLE_B_SF6 | 2 | RW | ○ | ↑
|  | PI_CCYCLE_B_SF7 | 2 | RW | ○ | ↑
|  | PI_CCYCLE_B_SF8 | 2 | RW | ○ | ↑
|  | PI_CCYCLE_B_SF9 | 2 | RW | ○ | ↑
|  | PI_CCYCLE_B_SF10 | 2 | RW | ○ | ↑
|  | PI_CCYCLE_B_SF11 | 2 | RW | ○ | ↑
|  | PI_CCYCLE_B_SF12 | 2 | RW | ○ | ↑
|  | PI_CCYCLE_B_SF13 | 2 | RW | ○ | ↑
|  | PI_CCYCLE_B_SF14 | 2 | RW | ○ | ↑
|  | PI_CCYCLE_B_SF15 | 2 | RW | ○ | ↑
|  | PI_CCYCLE_B_SF16 | 2 | RW | ○ | ↑
|  | PI_CCYCLE_B_SF17 | 2 | RW | ○ | ↑
|  | PI_CCYCLE_B_SF18 | 2 | RW | ○ | ↑
|  | PI_CCYCLE_B_SF19 | 2 | RW | ○ | ↑
|  | PI_CCYCLE_B_SF20 | 2 | RW | ○ | ↑
|  | PI_CCYCLE_B_SF21 | 2 | RW | ○ | ↑
|  | PI_CCYCLE_B_SF22 | 2 | RW | ○ | ↑
|  | PI_CCYCLE_B_SF23 | 2 | RW | ○ | ↑
|  | PI_CCYCLE_B_SF24 | 2 | RW | ○ | ↑
|  | PI_CCYCLE_B_SF25 | 2 | RW | ○ | ↑
|  | PI_CCYCLE_B_SF26 | 2 | RW | ○ | ↑
|  | PI_CCYCLE_B_SF27 | 2 | RW | ○ | ↑
|  | PI_CCYCLE_B_SF28 | 2 | RW | ○ | ↑
|  | PI_CCYCLE_B_SF29 | 2 | RW | ○ | ↑
|  | PI_CCYCLE_B_SF30 | 2 | RW | ○ | ↑
|  | PI_CCYCLE_B_SF31 | 2 | RW | ○ | ↑
|  | PI_FRMCNT_RST | 3 | RW | ○ | Sony Use Register
|  | PI_CTRG_POL | 1 | RW | ○ | ↑
|  | PI_CTRG0_EN | 1 | RW | ○ | ↑
|  | PI_CTRG1_EN | 1 | RW | ○ | ↑
|  | PI_CTRG2_EN | 1 | RW | ○ | ↑
|  | PI_CTRG3_EN | 1 | RW | ○ | ↑
|  | PI_CTRG_WIDTH | 8 | RW | ○ | ↑
|  | PI_CTRG_MASK | 1 | RW | ○ | ↑
|  | PI_RSTSET_CTRG0 | 3 | RW | ○ | ↑
|  | PI_DELAY_CTRG0 | 16 | RW | ○ | ↑
|  | PI_RSTSET_CTRG1 | 3 | RW | ○ | ↑
|  | PI_DELAY_CTRG1 | 16 | RW | ○ | ↑
|  | PI_RSTSET_CTRG2 | 3 | RW | ○ | ↑
|  | PI_DELAY_CTRG2 | 16 | RW | ○ | ↑
|  | PI_RSTSET_CTRG3 | 3 | RW | ○ | ↑
|  | PI_DELAY_CTRG3 | 16 | RW | ○ | ↑
|  | PI_MCYCLE_START_ON | 1 | RW | × | ↑
|  | PI_MCYCLE_SF_MODE | 1 | RW | ○ | ↑
|  | PI_MCYCLE_PAT | 3 | RW | ○ | ↑
|  | PI_IPI_START_UP | 1 | RW | × | ↑
|  | PI_IPI_START_ON | 1 | RW | × | ↑
|  | PI_IPI_TRG_DELAY | 5 | RW | ○ | ↑
|  | PI_IPI_DBL_ON | 1 | RW | ○ | ↑
|  | PI_IPI_UQ_ON | 1 | RW | ○ | ↑
|  | PI_IPI_DBL_TRG | 1 | RW | × | ↑
|  | PI_IPI_UQ_TRG | 1 | RW | × | ↑
|  | PI_IPI_F0_SF0_EN | 1 | RW | ○ | ↑
|  | PI_IPI_F0_SF1_EN | 1 | RW | ○ | ↑
|  | PI_IPI_F0_SF2_EN | 1 | RW | ○ | ↑
|  | PI_IPI_F0_SF3_EN | 1 | RW | ○ | ↑
|  | PI_IPI_F0_SF4_EN | 1 | RW | ○ | ↑
|  | PI_IPI_F0_SF5_EN | 1 | RW | ○ | ↑
|  | PI_IPI_F0_SF6_EN | 1 | RW | ○ | ↑
|  | PI_IPI_F0_SF7_EN | 1 | RW | ○ | ↑
|  | PI_IPI_F0_SF8_EN | 1 | RW | ○ | ↑
|  | PI_IPI_F0_SF9_EN | 1 | RW | ○ | ↑
|  | PI_IPI_F0_SF10_EN | 1 | RW | ○ | ↑
|  | PI_IPI_F0_SF11_EN | 1 | RW | ○ | ↑
|  | PI_IPI_F0_SF12_EN | 1 | RW | ○ | ↑
|  | PI_IPI_F0_SF13_EN | 1 | RW | ○ | ↑
|  | PI_IPI_F0_SF14_EN | 1 | RW | ○ | ↑
|  | PI_IPI_F0_SF15_EN | 1 | RW | ○ | ↑
|  | PI_IPI_F0_SF16_EN | 1 | RW | ○ | ↑
|  | PI_IPI_F0_SF17_EN | 1 | RW | ○ | ↑
|  | PI_IPI_F0_SF18_EN | 1 | RW | ○ | ↑
|  | PI_IPI_F0_SF19_EN | 1 | RW | ○ | ↑
|  | PI_IPI_F0_SF20_EN | 1 | RW | ○ | ↑
|  | PI_IPI_F0_SF21_EN | 1 | RW | ○ | ↑
|  | PI_IPI_F0_SF22_EN | 1 | RW | ○ | ↑
|  | PI_IPI_F0_SF23_EN | 1 | RW | ○ | ↑
|  | PI_IPI_F0_SF0_POL | 1 | RW | ○ | ↑
|  | PI_IPI_F0_SF1_POL | 1 | RW | ○ | ↑
|  | PI_IPI_F0_SF2_POL | 1 | RW | ○ | ↑
|  | PI_IPI_F0_SF3_POL | 1 | RW | ○ | ↑
|  | PI_IPI_F0_SF4_POL | 1 | RW | ○ | ↑
|  | PI_IPI_F0_SF5_POL | 1 | RW | ○ | ↑
|  | PI_IPI_F0_SF6_POL | 1 | RW | ○ | ↑
|  | PI_IPI_F0_SF7_POL | 1 | RW | ○ | ↑
|  | PI_IPI_F0_SF8_POL | 1 | RW | ○ | ↑
|  | PI_IPI_F0_SF9_POL | 1 | RW | ○ | ↑
|  | PI_IPI_F0_SF10_POL | 1 | RW | ○ | ↑
|  | PI_IPI_F0_SF11_POL | 1 | RW | ○ | ↑
|  | PI_IPI_F0_SF12_POL | 1 | RW | ○ | ↑
|  | PI_IPI_F0_SF13_POL | 1 | RW | ○ | ↑
|  | PI_IPI_F0_SF14_POL | 1 | RW | ○ | ↑
|  | PI_IPI_F0_SF15_POL | 1 | RW | ○ | ↑
|  | PI_IPI_F0_SF16_POL | 1 | RW | ○ | ↑
|  | PI_IPI_F0_SF17_POL | 1 | RW | ○ | ↑
|  | PI_IPI_F0_SF18_POL | 1 | RW | ○ | ↑
|  | PI_IPI_F0_SF19_POL | 1 | RW | ○ | ↑
|  | PI_IPI_F0_SF20_POL | 1 | RW | ○ | ↑
|  | PI_IPI_F0_SF21_POL | 1 | RW | ○ | ↑
|  | PI_IPI_F0_SF22_POL | 1 | RW | ○ | ↑
|  | PI_IPI_F0_SF23_POL | 1 | RW | ○ | ↑
|  | PI_IPI_F0_SF0_PILING | 1 | RW | ○ | ↑
|  | PI_IPI_F0_SF1_PILING | 1 | RW | ○ | ↑
|  | PI_IPI_F0_SF2_PILING | 1 | RW | ○ | ↑
|  | PI_IPI_F0_SF3_PILING | 1 | RW | ○ | ↑
|  | PI_IPI_F0_SF4_PILING | 1 | RW | ○ | ↑
|  | PI_IPI_F0_SF5_PILING | 1 | RW | ○ | ↑
|  | PI_IPI_F0_SF6_PILING | 1 | RW | ○ | ↑
|  | PI_IPI_F0_SF7_PILING | 1 | RW | ○ | ↑
|  | PI_IPI_F0_SF8_PILING | 1 | RW | ○ | ↑
|  | PI_IPI_F0_SF9_PILING | 1 | RW | ○ | ↑
|  | PI_IPI_F0_SF10_PILING | 1 | RW | ○ | ↑
|  | PI_IPI_F0_SF11_PILING | 1 | RW | ○ | ↑
|  | PI_IPI_F0_SF12_PILING | 1 | RW | ○ | ↑
|  | PI_IPI_F0_SF13_PILING | 1 | RW | ○ | ↑
|  | PI_IPI_F0_SF14_PILING | 1 | RW | ○ | ↑
|  | PI_IPI_F0_SF15_PILING | 1 | RW | ○ | ↑
|  | PI_IPI_F0_SF16_PILING | 1 | RW | ○ | ↑
|  | PI_IPI_F0_SF17_PILING | 1 | RW | ○ | ↑
|  | PI_IPI_F0_SF18_PILING | 1 | RW | ○ | ↑
|  | PI_IPI_F0_SF19_PILING | 1 | RW | ○ | ↑
|  | PI_IPI_F0_SF20_PILING | 1 | RW | ○ | ↑
|  | PI_IPI_F0_SF21_PILING | 1 | RW | ○ | ↑
|  | PI_IPI_F0_SF22_PILING | 1 | RW | ○ | ↑
|  | PI_IPI_F0_SF23_PILING | 1 | RW | ○ | ↑
|  | PI_IPI_F1_SF0_EN | 1 | RW | ○ | ↑
|  | PI_IPI_F1_SF1_EN | 1 | RW | ○ | ↑
|  | PI_IPI_F1_SF2_EN | 1 | RW | ○ | ↑
|  | PI_IPI_F1_SF3_EN | 1 | RW | ○ | ↑
|  | PI_IPI_F1_SF4_EN | 1 | RW | ○ | ↑
|  | PI_IPI_F1_SF5_EN | 1 | RW | ○ | ↑
|  | PI_IPI_F1_SF6_EN | 1 | RW | ○ | ↑
|  | PI_IPI_F1_SF7_EN | 1 | RW | ○ | ↑
|  | PI_IPI_F1_SF8_EN | 1 | RW | ○ | ↑
|  | PI_IPI_F1_SF9_EN | 1 | RW | ○ | ↑
|  | PI_IPI_F1_SF10_EN | 1 | RW | ○ | ↑
|  | PI_IPI_F1_SF11_EN | 1 | RW | ○ | ↑
|  | PI_IPI_F1_SF12_EN | 1 | RW | ○ | ↑
|  | PI_IPI_F1_SF13_EN | 1 | RW | ○ | ↑
|  | PI_IPI_F1_SF14_EN | 1 | RW | ○ | ↑
|  | PI_IPI_F1_SF15_EN | 1 | RW | ○ | ↑
|  | PI_IPI_F1_SF16_EN | 1 | RW | ○ | ↑
|  | PI_IPI_F1_SF17_EN | 1 | RW | ○ | ↑
|  | PI_IPI_F1_SF18_EN | 1 | RW | ○ | ↑
|  | PI_IPI_F1_SF19_EN | 1 | RW | ○ | ↑
|  | PI_IPI_F1_SF20_EN | 1 | RW | ○ | ↑
|  | PI_IPI_F1_SF21_EN | 1 | RW | ○ | ↑
|  | PI_IPI_F1_SF22_EN | 1 | RW | ○ | ↑
|  | PI_IPI_F1_SF23_EN | 1 | RW | ○ | ↑
|  | PI_IPI_F1_SF0_POL | 1 | RW | ○ | ↑
|  | PI_IPI_F1_SF1_POL | 1 | RW | ○ | ↑
|  | PI_IPI_F1_SF2_POL | 1 | RW | ○ | ↑
|  | PI_IPI_F1_SF3_POL | 1 | RW | ○ | ↑
|  | PI_IPI_F1_SF4_POL | 1 | RW | ○ | ↑
|  | PI_IPI_F1_SF5_POL | 1 | RW | ○ | ↑
|  | PI_IPI_F1_SF6_POL | 1 | RW | ○ | ↑
|  | PI_IPI_F1_SF7_POL | 1 | RW | ○ | ↑
|  | PI_IPI_F1_SF8_POL | 1 | RW | ○ | ↑
|  | PI_IPI_F1_SF9_POL | 1 | RW | ○ | ↑
|  | PI_IPI_F1_SF10_POL | 1 | RW | ○ | ↑
|  | PI_IPI_F1_SF11_POL | 1 | RW | ○ | ↑
|  | PI_IPI_F1_SF12_POL | 1 | RW | ○ | ↑
|  | PI_IPI_F1_SF13_POL | 1 | RW | ○ | ↑
|  | PI_IPI_F1_SF14_POL | 1 | RW | ○ | ↑
|  | PI_IPI_F1_SF15_POL | 1 | RW | ○ | ↑
|  | PI_IPI_F1_SF16_POL | 1 | RW | ○ | ↑
|  | PI_IPI_F1_SF17_POL | 1 | RW | ○ | ↑
|  | PI_IPI_F1_SF18_POL | 1 | RW | ○ | ↑
|  | PI_IPI_F1_SF19_POL | 1 | RW | ○ | ↑
|  | PI_IPI_F1_SF20_POL | 1 | RW | ○ | ↑
|  | PI_IPI_F1_SF21_POL | 1 | RW | ○ | ↑
|  | PI_IPI_F1_SF22_POL | 1 | RW | ○ | ↑
|  | PI_IPI_F1_SF23_POL | 1 | RW | ○ | ↑
|  | PI_IPI_F1_SF0_PILING | 1 | RW | ○ | ↑
|  | PI_IPI_F1_SF1_PILING | 1 | RW | ○ | ↑
|  | PI_IPI_F1_SF2_PILING | 1 | RW | ○ | ↑
|  | PI_IPI_F1_SF3_PILING | 1 | RW | ○ | ↑
|  | PI_IPI_F1_SF4_PILING | 1 | RW | ○ | ↑
|  | PI_IPI_F1_SF5_PILING | 1 | RW | ○ | ↑
|  | PI_IPI_F1_SF6_PILING | 1 | RW | ○ | ↑
|  | PI_IPI_F1_SF7_PILING | 1 | RW | ○ | ↑
|  | PI_IPI_F1_SF8_PILING | 1 | RW | ○ | ↑
|  | PI_IPI_F1_SF9_PILING | 1 | RW | ○ | ↑
|  | PI_IPI_F1_SF10_PILING | 1 | RW | ○ | ↑
|  | PI_IPI_F1_SF11_PILING | 1 | RW | ○ | ↑
|  | PI_IPI_F1_SF12_PILING | 1 | RW | ○ | ↑
|  | PI_IPI_F1_SF13_PILING | 1 | RW | ○ | ↑
|  | PI_IPI_F1_SF14_PILING | 1 | RW | ○ | ↑
|  | PI_IPI_F1_SF15_PILING | 1 | RW | ○ | ↑
|  | PI_IPI_F1_SF16_PILING | 1 | RW | ○ | ↑
|  | PI_IPI_F1_SF17_PILING | 1 | RW | ○ | ↑
|  | PI_IPI_F1_SF18_PILING | 1 | RW | ○ | ↑
|  | PI_IPI_F1_SF19_PILING | 1 | RW | ○ | ↑
|  | PI_IPI_F1_SF20_PILING | 1 | RW | ○ | ↑
|  | PI_IPI_F1_SF21_PILING | 1 | RW | ○ | ↑
|  | PI_IPI_F1_SF22_PILING | 1 | RW | ○ | ↑
|  | PI_IPI_F1_SF23_PILING | 1 | RW | ○ | ↑
|  | PI_IPI_F2_SF0_EN | 1 | RW | ○ | ↑
|  | PI_IPI_F2_SF1_EN | 1 | RW | ○ | ↑
|  | PI_IPI_F2_SF2_EN | 1 | RW | ○ | ↑
|  | PI_IPI_F2_SF3_EN | 1 | RW | ○ | ↑
|  | PI_IPI_F2_SF4_EN | 1 | RW | ○ | ↑
|  | PI_IPI_F2_SF5_EN | 1 | RW | ○ | ↑
|  | PI_IPI_F2_SF6_EN | 1 | RW | ○ | ↑
|  | PI_IPI_F2_SF7_EN | 1 | RW | ○ | ↑
|  | PI_IPI_F2_SF8_EN | 1 | RW | ○ | ↑
|  | PI_IPI_F2_SF9_EN | 1 | RW | ○ | ↑
|  | PI_IPI_F2_SF10_EN | 1 | RW | ○ | ↑
|  | PI_IPI_F2_SF11_EN | 1 | RW | ○ | ↑
|  | PI_IPI_F2_SF12_EN | 1 | RW | ○ | ↑
|  | PI_IPI_F2_SF13_EN | 1 | RW | ○ | ↑
|  | PI_IPI_F2_SF14_EN | 1 | RW | ○ | ↑
|  | PI_IPI_F2_SF15_EN | 1 | RW | ○ | ↑
|  | PI_IPI_F2_SF16_EN | 1 | RW | ○ | ↑
|  | PI_IPI_F2_SF17_EN | 1 | RW | ○ | ↑
|  | PI_IPI_F2_SF18_EN | 1 | RW | ○ | ↑
|  | PI_IPI_F2_SF19_EN | 1 | RW | ○ | ↑
|  | PI_IPI_F2_SF20_EN | 1 | RW | ○ | ↑
|  | PI_IPI_F2_SF21_EN | 1 | RW | ○ | ↑
|  | PI_IPI_F2_SF22_EN | 1 | RW | ○ | ↑
|  | PI_IPI_F2_SF23_EN | 1 | RW | ○ | ↑
|  | PI_IPI_F2_SF0_POL | 1 | RW | ○ | ↑
|  | PI_IPI_F2_SF1_POL | 1 | RW | ○ | ↑
|  | PI_IPI_F2_SF2_POL | 1 | RW | ○ | ↑
|  | PI_IPI_F2_SF3_POL | 1 | RW | ○ | ↑
|  | PI_IPI_F2_SF4_POL | 1 | RW | ○ | ↑
|  | PI_IPI_F2_SF5_POL | 1 | RW | ○ | ↑
|  | PI_IPI_F2_SF6_POL | 1 | RW | ○ | ↑
|  | PI_IPI_F2_SF7_POL | 1 | RW | ○ | ↑
|  | PI_IPI_F2_SF8_POL | 1 | RW | ○ | ↑
|  | PI_IPI_F2_SF9_POL | 1 | RW | ○ | ↑
|  | PI_IPI_F2_SF10_POL | 1 | RW | ○ | ↑
|  | PI_IPI_F2_SF11_POL | 1 | RW | ○ | ↑
|  | PI_IPI_F2_SF12_POL | 1 | RW | ○ | ↑
|  | PI_IPI_F2_SF13_POL | 1 | RW | ○ | ↑
|  | PI_IPI_F2_SF14_POL | 1 | RW | ○ | ↑
|  | PI_IPI_F2_SF15_POL | 1 | RW | ○ | ↑
|  | PI_IPI_F2_SF16_POL | 1 | RW | ○ | ↑
|  | PI_IPI_F2_SF17_POL | 1 | RW | ○ | ↑
|  | PI_IPI_F2_SF18_POL | 1 | RW | ○ | ↑
|  | PI_IPI_F2_SF19_POL | 1 | RW | ○ | ↑
|  | PI_IPI_F2_SF20_POL | 1 | RW | ○ | ↑
|  | PI_IPI_F2_SF21_POL | 1 | RW | ○ | ↑
|  | PI_IPI_F2_SF22_POL | 1 | RW | ○ | ↑
|  | PI_IPI_F2_SF23_POL | 1 | RW | ○ | ↑
|  | PI_IPI_F2_SF0_PILING | 1 | RW | ○ | ↑
|  | PI_IPI_F2_SF1_PILING | 1 | RW | ○ | ↑
|  | PI_IPI_F2_SF2_PILING | 1 | RW | ○ | ↑
|  | PI_IPI_F2_SF3_PILING | 1 | RW | ○ | ↑
|  | PI_IPI_F2_SF4_PILING | 1 | RW | ○ | ↑
|  | PI_IPI_F2_SF5_PILING | 1 | RW | ○ | ↑
|  | PI_IPI_F2_SF6_PILING | 1 | RW | ○ | ↑
|  | PI_IPI_F2_SF7_PILING | 1 | RW | ○ | ↑
|  | PI_IPI_F2_SF8_PILING | 1 | RW | ○ | ↑
|  | PI_IPI_F2_SF9_PILING | 1 | RW | ○ | ↑
|  | PI_IPI_F2_SF10_PILING | 1 | RW | ○ | ↑
|  | PI_IPI_F2_SF11_PILING | 1 | RW | ○ | ↑
|  | PI_IPI_F2_SF12_PILING | 1 | RW | ○ | ↑
|  | PI_IPI_F2_SF13_PILING | 1 | RW | ○ | ↑
|  | PI_IPI_F2_SF14_PILING | 1 | RW | ○ | ↑
|  | PI_IPI_F2_SF15_PILING | 1 | RW | ○ | ↑
|  | PI_IPI_F2_SF16_PILING | 1 | RW | ○ | ↑
|  | PI_IPI_F2_SF17_PILING | 1 | RW | ○ | ↑
|  | PI_IPI_F2_SF18_PILING | 1 | RW | ○ | ↑
|  | PI_IPI_F2_SF19_PILING | 1 | RW | ○ | ↑
|  | PI_IPI_F2_SF20_PILING | 1 | RW | ○ | ↑
|  | PI_IPI_F2_SF21_PILING | 1 | RW | ○ | ↑
|  | PI_IPI_F2_SF22_PILING | 1 | RW | ○ | ↑
|  | PI_IPI_F2_SF23_PILING | 1 | RW | ○ | ↑
|  | PI_IPI_F3_SF0_EN | 1 | RW | ○ | ↑
|  | PI_IPI_F3_SF1_EN | 1 | RW | ○ | ↑
|  | PI_IPI_F3_SF2_EN | 1 | RW | ○ | ↑
|  | PI_IPI_F3_SF3_EN | 1 | RW | ○ | ↑
|  | PI_IPI_F3_SF4_EN | 1 | RW | ○ | ↑
|  | PI_IPI_F3_SF5_EN | 1 | RW | ○ | ↑
|  | PI_IPI_F3_SF6_EN | 1 | RW | ○ | ↑
|  | PI_IPI_F3_SF7_EN | 1 | RW | ○ | ↑
|  | PI_IPI_F3_SF8_EN | 1 | RW | ○ | ↑
|  | PI_IPI_F3_SF9_EN | 1 | RW | ○ | ↑
|  | PI_IPI_F3_SF10_EN | 1 | RW | ○ | ↑
|  | PI_IPI_F3_SF11_EN | 1 | RW | ○ | ↑
|  | PI_IPI_F3_SF12_EN | 1 | RW | ○ | ↑
|  | PI_IPI_F3_SF13_EN | 1 | RW | ○ | ↑
|  | PI_IPI_F3_SF14_EN | 1 | RW | ○ | ↑
|  | PI_IPI_F3_SF15_EN | 1 | RW | ○ | ↑
|  | PI_IPI_F3_SF16_EN | 1 | RW | ○ | ↑
|  | PI_IPI_F3_SF17_EN | 1 | RW | ○ | ↑
|  | PI_IPI_F3_SF18_EN | 1 | RW | ○ | ↑
|  | PI_IPI_F3_SF19_EN | 1 | RW | ○ | ↑
|  | PI_IPI_F3_SF20_EN | 1 | RW | ○ | ↑
|  | PI_IPI_F3_SF21_EN | 1 | RW | ○ | ↑
|  | PI_IPI_F3_SF22_EN | 1 | RW | ○ | ↑
|  | PI_IPI_F3_SF23_EN | 1 | RW | ○ | ↑
|  | PI_IPI_F3_SF0_POL | 1 | RW | ○ | ↑
|  | PI_IPI_F3_SF1_POL | 1 | RW | ○ | ↑
|  | PI_IPI_F3_SF2_POL | 1 | RW | ○ | ↑
|  | PI_IPI_F3_SF3_POL | 1 | RW | ○ | ↑
|  | PI_IPI_F3_SF4_POL | 1 | RW | ○ | ↑
|  | PI_IPI_F3_SF5_POL | 1 | RW | ○ | ↑
|  | PI_IPI_F3_SF6_POL | 1 | RW | ○ | ↑
|  | PI_IPI_F3_SF7_POL | 1 | RW | ○ | ↑
|  | PI_IPI_F3_SF8_POL | 1 | RW | ○ | ↑
|  | PI_IPI_F3_SF9_POL | 1 | RW | ○ | ↑
|  | PI_IPI_F3_SF10_POL | 1 | RW | ○ | ↑
|  | PI_IPI_F3_SF11_POL | 1 | RW | ○ | ↑
|  | PI_IPI_F3_SF12_POL | 1 | RW | ○ | ↑
|  | PI_IPI_F3_SF13_POL | 1 | RW | ○ | ↑
|  | PI_IPI_F3_SF14_POL | 1 | RW | ○ | ↑
|  | PI_IPI_F3_SF15_POL | 1 | RW | ○ | ↑
|  | PI_IPI_F3_SF16_POL | 1 | RW | ○ | ↑
|  | PI_IPI_F3_SF17_POL | 1 | RW | ○ | ↑
|  | PI_IPI_F3_SF18_POL | 1 | RW | ○ | ↑
|  | PI_IPI_F3_SF19_POL | 1 | RW | ○ | ↑
|  | PI_IPI_F3_SF20_POL | 1 | RW | ○ | ↑
|  | PI_IPI_F3_SF21_POL | 1 | RW | ○ | ↑
|  | PI_IPI_F3_SF22_POL | 1 | RW | ○ | ↑
|  | PI_IPI_F3_SF23_POL | 1 | RW | ○ | ↑
|  | PI_IPI_F3_SF0_PILING | 1 | RW | ○ | ↑
|  | PI_IPI_F3_SF1_PILING | 1 | RW | ○ | ↑
|  | PI_IPI_F3_SF2_PILING | 1 | RW | ○ | ↑
|  | PI_IPI_F3_SF3_PILING | 1 | RW | ○ | ↑
|  | PI_IPI_F3_SF4_PILING | 1 | RW | ○ | ↑
|  | PI_IPI_F3_SF5_PILING | 1 | RW | ○ | ↑
|  | PI_IPI_F3_SF6_PILING | 1 | RW | ○ | ↑
|  | PI_IPI_F3_SF7_PILING | 1 | RW | ○ | ↑
|  | PI_IPI_F3_SF8_PILING | 1 | RW | ○ | ↑
|  | PI_IPI_F3_SF9_PILING | 1 | RW | ○ | ↑
|  | PI_IPI_F3_SF10_PILING | 1 | RW | ○ | ↑
|  | PI_IPI_F3_SF11_PILING | 1 | RW | ○ | ↑
|  | PI_IPI_F3_SF12_PILING | 1 | RW | ○ | ↑
|  | PI_IPI_F3_SF13_PILING | 1 | RW | ○ | ↑
|  | PI_IPI_F3_SF14_PILING | 1 | RW | ○ | ↑
|  | PI_IPI_F3_SF15_PILING | 1 | RW | ○ | ↑
|  | PI_IPI_F3_SF16_PILING | 1 | RW | ○ | ↑
|  | PI_IPI_F3_SF17_PILING | 1 | RW | ○ | ↑
|  | PI_IPI_F3_SF18_PILING | 1 | RW | ○ | ↑
|  | PI_IPI_F3_SF19_PILING | 1 | RW | ○ | ↑
|  | PI_IPI_F3_SF20_PILING | 1 | RW | ○ | ↑
|  | PI_IPI_F3_SF21_PILING | 1 | RW | ○ | ↑
|  | PI_IPI_F3_SF22_PILING | 1 | RW | ○ | ↑
|  | PI_IPI_F3_SF23_PILING | 1 | RW | ○ | ↑
|  | PI_IPI_PATTERN_NUM_HOR | 8 | RW | ○ | ↑
|  | PI_IPI_PATTERN_NUM_VER | 8 | RW | ○ | ↑
|  | PI_IPI_CENT_START_HOR | 8 | RW | ○ | ↑
|  | PI_IPI_CENT_START_VER | 8 | RW | ○ | ↑
|  | PI_IPI_CENT_INT_HOR | 8 | RW | ○ | ↑
|  | PI_IPI_CENT_INT_VER | 8 | RW | ○ | ↑
|  | PI_IPI_AMP | 8 | RW | ○ | ↑
|  | PI_IPI_EXP_LUT0_00 | 8 | RW | ○ | ↑
|  | PI_IPI_EXP_LUT0_01 | 8 | RW | ○ | ↑
|  | PI_IPI_EXP_LUT0_02 | 8 | RW | ○ | ↑
|  | PI_IPI_EXP_LUT0_03 | 8 | RW | ○ | ↑
|  | PI_IPI_EXP_LUT0_04 | 8 | RW | ○ | ↑
|  | PI_IPI_EXP_LUT0_05 | 8 | RW | ○ | ↑
|  | PI_IPI_EXP_LUT0_06 | 8 | RW | ○ | ↑
|  | PI_IPI_EXP_LUT0_07 | 8 | RW | ○ | ↑
|  | PI_IPI_EXP_LUT0_08 | 8 | RW | ○ | ↑
|  | PI_IPI_EXP_LUT0_09 | 8 | RW | ○ | ↑
|  | PI_IPI_EXP_LUT0_10 | 8 | RW | ○ | ↑
|  | PI_IPI_EXP_LUT0_11 | 8 | RW | ○ | ↑
|  | PI_IPI_EXP_LUT0_12 | 8 | RW | ○ | ↑
|  | PI_IPI_EXP_LUT0_13 | 8 | RW | ○ | ↑
|  | PI_IPI_EXP_LUT0_14 | 8 | RW | ○ | ↑
|  | PI_IPI_EXP_LUT0_15 | 8 | RW | ○ | ↑
|  | PI_IPI_EXP_LUT0_16 | 8 | RW | ○ | ↑
|  | PI_IPI_EXP_LUT0_17 | 8 | RW | ○ | ↑
|  | PI_IPI_EXP_LUT0_18 | 8 | RW | ○ | ↑
|  | PI_IPI_EXP_LUT0_19 | 8 | RW | ○ | ↑
|  | PI_IPI_EXP_LUT0_20 | 8 | RW | ○ | ↑
|  | PI_IPI_EXP_LUT0_21 | 8 | RW | ○ | ↑
|  | PI_IPI_EXP_LUT0_22 | 8 | RW | ○ | ↑
|  | PI_IPI_EXP_LUT0_23 | 8 | RW | ○ | ↑
|  | PI_IPI_EXP_LUT0_24 | 8 | RW | ○ | ↑
|  | PI_IPI_EXP_LUT0_25 | 8 | RW | ○ | ↑
|  | PI_IPI_EXP_LUT0_26 | 8 | RW | ○ | ↑
|  | PI_IPI_EXP_LUT0_27 | 8 | RW | ○ | ↑
|  | PI_IPI_EXP_LUT0_28 | 8 | RW | ○ | ↑
|  | PI_IPI_EXP_LUT0_29 | 8 | RW | ○ | ↑
|  | PI_IPI_EXP_LUT0_30 | 8 | RW | ○ | ↑
|  | PI_IPI_EXP_LUT0_31 | 8 | RW | ○ | ↑
|  | PI_IPI_EXP_LUT1_00 | 8 | RW | ○ | ↑
|  | PI_IPI_EXP_LUT1_01 | 8 | RW | ○ | ↑
|  | PI_IPI_EXP_LUT1_02 | 8 | RW | ○ | ↑
|  | PI_IPI_EXP_LUT1_03 | 8 | RW | ○ | ↑
|  | PI_IPI_EXP_LUT1_04 | 8 | RW | ○ | ↑
|  | PI_IPI_EXP_LUT1_05 | 8 | RW | ○ | ↑
|  | PI_IPI_EXP_LUT1_06 | 8 | RW | ○ | ↑
|  | PI_IPI_EXP_LUT1_07 | 8 | RW | ○ | ↑
|  | PI_IPI_EXP_LUT1_08 | 8 | RW | ○ | ↑
|  | PI_IPI_EXP_LUT1_09 | 8 | RW | ○ | ↑
|  | PI_IPI_EXP_LUT1_10 | 8 | RW | ○ | ↑
|  | PI_IPI_EXP_LUT1_11 | 8 | RW | ○ | ↑
|  | PI_IPI_EXP_LUT1_12 | 8 | RW | ○ | ↑
|  | PI_IPI_EXP_LUT1_13 | 8 | RW | ○ | ↑
|  | PI_IPI_EXP_LUT1_14 | 8 | RW | ○ | ↑
|  | PI_IPI_EXP_LUT1_15 | 8 | RW | ○ | ↑
|  | PI_IPI_EXP_LUT1_16 | 8 | RW | ○ | ↑
|  | PI_IPI_EXP_LUT1_17 | 8 | RW | ○ | ↑
|  | PI_IPI_EXP_LUT1_18 | 8 | RW | ○ | ↑
|  | PI_IPI_EXP_LUT1_19 | 8 | RW | ○ | ↑
|  | PI_IPI_EXP_LUT1_20 | 8 | RW | ○ | ↑
|  | PI_IPI_EXP_LUT1_21 | 8 | RW | ○ | ↑
|  | PI_IPI_EXP_LUT1_22 | 8 | RW | ○ | ↑
|  | PI_IPI_EXP_LUT1_23 | 8 | RW | ○ | ↑
|  | PI_IPI_EXP_LUT1_24 | 8 | RW | ○ | ↑
|  | PI_IPI_EXP_LUT1_25 | 8 | RW | ○ | ↑
|  | PI_IPI_EXP_LUT1_26 | 8 | RW | ○ | ↑
|  | PI_IPI_EXP_LUT1_27 | 8 | RW | ○ | ↑
|  | PI_IPI_EXP_LUT1_28 | 8 | RW | ○ | ↑
|  | PI_IPI_EXP_LUT1_29 | 8 | RW | ○ | ↑
|  | PI_IPI_EXP_LUT1_30 | 8 | RW | ○ | ↑
|  | PI_IPI_EXP_LUT1_31 | 8 | RW | ○ | ↑
|  | PI_IPI_ADJUST_PATTERN_LEVEL | 8 | RW | ○ | ↑
|  | PI_IPI_ADJUST_PATTERN_GAIN | 10 | RW | ○ | ↑
|  | PI_IPI_ATTENUATE_PATTERN_LEVEL | 8 | RW | ○ | ↑
|  | PI_IPI_ATTENUATE_PATTERN_GAIN | 10 | RW | ○ | ↑
|  | Total Bit Number | 1395

## OVD
| Function : OVD |  | Base Address : 2EC0h |  | The total number of registers : 105 byte
| Addr. | DATA7 | DATA6 | DATA5 | DATA4 | DATA3 | DATA2 | DATA1 | DATA0 | Initial | Addr.
0 | +0x000 | - | OVD_GAIN_DELAY[1:0] |  | OVD_GAIN_MODE | OVD_FRP_POL | OVD_FRP_MODE | OVD_GAM_ON | OVD_ON | 00 | +0x000
1 | +0x001 | OVD_BL_R_GAIN[7:0] | [7 empty] | FF | +0x001
2 | +0x002 | OVD_BL_G_GAIN[7:0] | [7 empty] | FF | +0x002
3 | +0x003 | OVD_BL_B_GAIN[7:0] | [7 empty] | FF | +0x003
4 | +0x004 | OVD_BL_W_GAIN[7:0] | [7 empty] | FF | +0x004
5 | +0x005 | OVD_CABC_GAIN[7:0] | [7 empty] | 80 | +0x005
6 | +0x006 | - | - | - | - | - | - | OVD_GAIN_2F_FIDSEL | OVD_GAIN_SF_MODE | 00 | +0x006
7 | +0x007 | OVD_SF_GAIN1[7:0] | [7 empty] | FF | +0x007
8 | +0x008 | OVD_SF_GAIN2[7:0] | [7 empty] | FF | +0x008
9 | +0x009 | OVD_SF_GAIN3[7:0] | [7 empty] | FF | +0x009
10 | +0x00A | OVD_CORLVL[7:0] | [7 empty] | 00 | +0x00A
11 | +0x00B | - | - | - | - | - | OVD_TRANSINH | OVD_OUTSELON | OVD_PASTFIXON | 00 | +0x00B
12 | +0x00C | OVD_FIXPASTD[7:0] | [7 empty] | 00 | +0x00C
13 | +0x00D | OVD_OUTSEL0[1:0] |  | OVD_OUTSEL1[1:0] |  | OVD_OUTSEL2[1:0] |  | OVD_OUTSEL3[1:0] |  | 00 | +0x00D
14 | +0x00E | - | - | - | - | OVD_EID_HPOS[11:8] |  |  |  | 03 | +0x00E
15 | +0x00F | OVD_EID_HPOS[7:0] | [7 empty] | C0 | +0x00F
16 | +0x010 | - | - | - | - | OVD_EID_VPOS[11:8] |  |  |  | 02 | +0x010
17 | +0x011 | OVD_EID_VPOS[7:0] | [7 empty] | 1C | +0x011
18 | +0x012 | OVD_TRANSCOM[7:0] | [7 empty] | 00 | +0x012
19 | +0x013 | OVD_GSEL_P_SF0[1:0] |  | OVD_GSEL_P_SF1[1:0] |  | OVD_GSEL_P_SF2[1:0] |  | OVD_GSEL_P_SF3[1:0] |  | 00 | +0x013
20 | +0x014 | OVD_GSEL_P_SF4[1:0] |  | OVD_GSEL_P_SF5[1:0] |  | OVD_GSEL_P_SF6[1:0] |  | OVD_GSEL_P_SF7[1:0] |  | 00 | +0x014
21 | +0x015 | OVD_GSEL_P_SF8[1:0] |  | OVD_GSEL_P_SF9[1:0] |  | OVD_GSEL_P_SF10[1:0] |  | OVD_GSEL_P_SF11[1:0] |  | 00 | +0x015
22 | +0x016 | OVD_GSEL_P_SF12[1:0] |  | OVD_GSEL_P_SF13[1:0] |  | OVD_GSEL_P_SF14[1:0] |  | OVD_GSEL_P_SF15[1:0] |  | 00 | +0x016
23 | +0x017 | OVD_GSEL_P_SF16[1:0] |  | OVD_GSEL_P_SF17[1:0] |  | OVD_GSEL_P_SF18[1:0] |  | OVD_GSEL_P_SF19[1:0] |  | 00 | +0x017
24 | +0x018 | OVD_GSEL_P_SF20[1:0] |  | OVD_GSEL_P_SF21[1:0] |  | OVD_GSEL_P_SF22[1:0] |  | OVD_GSEL_P_SF23[1:0] |  | 00 | +0x018
25 | +0x019 | OVD_GSEL_B_SF0[1:0] |  | OVD_GSEL_B_SF1[1:0] |  | OVD_GSEL_B_SF2[1:0] |  | OVD_GSEL_B_SF3[1:0] |  | 00 | +0x019
26 | +0x01A | OVD_GSEL_B_SF4[1:0] |  | OVD_GSEL_B_SF5[1:0] |  | OVD_GSEL_B_SF6[1:0] |  | OVD_GSEL_B_SF7[1:0] |  | 00 | +0x01A
27 | +0x01B | OVD_GSEL_B_SF8[1:0] |  | OVD_GSEL_B_SF9[1:0] |  | OVD_GSEL_B_SF10[1:0] |  | OVD_GSEL_B_SF11[1:0] |  | 00 | +0x01B
28 | +0x01C | OVD_GSEL_B_SF12[1:0] |  | OVD_GSEL_B_SF13[1:0] |  | OVD_GSEL_B_SF14[1:0] |  | OVD_GSEL_B_SF15[1:0] |  | 00 | +0x01C
29 | +0x01D | OVD_GSEL_B_SF16[1:0] |  | OVD_GSEL_B_SF17[1:0] |  | OVD_GSEL_B_SF18[1:0] |  | OVD_GSEL_B_SF19[1:0] |  | 00 | +0x01D
30 | +0x01E | OVD_GSEL_B_SF20[1:0] |  | OVD_GSEL_B_SF21[1:0] |  | OVD_GSEL_B_SF22[1:0] |  | OVD_GSEL_B_SF23[1:0] |  | 00 | +0x01E
31 | +0x01F | OVD_GSEL_B_SF24[1:0] |  | OVD_GSEL_B_SF25[1:0] |  | OVD_GSEL_B_SF26[1:0] |  | OVD_GSEL_B_SF27[1:0] |  | 00 | +0x01F
32 | +0x020 | OVD_GSEL_B_SF28[1:0] |  | OVD_GSEL_B_SF29[1:0] |  | OVD_GSEL_B_SF30[1:0] |  | OVD_GSEL_B_SF31[1:0] |  | 00 | +0x020
33 | +0x021 | - | - | - | - | - | - | OVD_GAM_R_GD0[9:8] |  | 00 | +0x021
34 | +0x022 | OVD_GAM_R_GD0[7:0] | [7 empty] | 00 | +0x022
35 | +0x023 | - | - | - | - | - | - | OVD_GAM_R_GD1[9:8] |  | 00 | +0x023
36 | +0x024 | OVD_GAM_R_GD1[7:0] | [7 empty] | 00 | +0x024
37 | +0x025 | - | - | - | - | - | - | OVD_GAM_R_GD2[9:8] |  | 00 | +0x025
38 | +0x026 | OVD_GAM_R_GD2[7:0] | [7 empty] | 00 | +0x026
39 | +0x027 | - | - | - | - | - | - | OVD_GAM_R_GD3[9:8] |  | 00 | +0x027
40 | +0x028 | OVD_GAM_R_GD3[7:0] | [7 empty] | 00 | +0x028
41 | +0x029 | - | - | - | - | - | - | OVD_GAM_R_GD4[9:8] |  | 00 | +0x029
42 | +0x02A | OVD_GAM_R_GD4[7:0] | [7 empty] | 00 | +0x02A
43 | +0x02B | - | - | - | - | - | - | OVD_GAM_R_GD5[9:8] |  | 00 | +0x02B
44 | +0x02C | OVD_GAM_R_GD5[7:0] | [7 empty] | 00 | +0x02C
45 | +0x02D | - | - | - | - | - | - | OVD_GAM_R_GD6[9:8] |  | 00 | +0x02D
46 | +0x02E | OVD_GAM_R_GD6[7:0] | [7 empty] | 00 | +0x02E
47 | +0x02F | - | - | - | - | - | - | OVD_GAM_R_GD7[9:8] |  | 00 | +0x02F
48 | +0x030 | OVD_GAM_R_GD7[7:0] | [7 empty] | 00 | +0x030
49 | +0x031 | - | - | - | - | - | - | OVD_GAM_R_GD8[9:8] |  | 00 | +0x031
50 | +0x032 | OVD_GAM_R_GD8[7:0] | [7 empty] | 00 | +0x032
51 | +0x033 | - | - | - | - | - | - | OVD_GAM_G_GD0[9:8] |  | 00 | +0x033
52 | +0x034 | OVD_GAM_G_GD0[7:0] | [7 empty] | 00 | +0x034
53 | +0x035 | - | - | - | - | - | - | OVD_GAM_G_GD1[9:8] |  | 00 | +0x035
54 | +0x036 | OVD_GAM_G_GD1[7:0] | [7 empty] | 00 | +0x036
55 | +0x037 | - | - | - | - | - | - | OVD_GAM_G_GD2[9:8] |  | 00 | +0x037
56 | +0x038 | OVD_GAM_G_GD2[7:0] | [7 empty] | 00 | +0x038
57 | +0x039 | - | - | - | - | - | - | OVD_GAM_G_GD3[9:8] |  | 00 | +0x039
58 | +0x03A | OVD_GAM_G_GD3[7:0] | [7 empty] | 00 | +0x03A
59 | +0x03B | - | - | - | - | - | - | OVD_GAM_G_GD4[9:8] |  | 00 | +0x03B
60 | +0x03C | OVD_GAM_G_GD4[7:0] | [7 empty] | 00 | +0x03C
61 | +0x03D | - | - | - | - | - | - | OVD_GAM_G_GD5[9:8] |  | 00 | +0x03D
62 | +0x03E | OVD_GAM_G_GD5[7:0] | [7 empty] | 00 | +0x03E
63 | +0x03F | - | - | - | - | - | - | OVD_GAM_G_GD6[9:8] |  | 00 | +0x03F
64 | +0x040 | OVD_GAM_G_GD6[7:0] | [7 empty] | 00 | +0x040
65 | +0x041 | - | - | - | - | - | - | OVD_GAM_G_GD7[9:8] |  | 00 | +0x041
66 | +0x042 | OVD_GAM_G_GD7[7:0] | [7 empty] | 00 | +0x042
67 | +0x043 | - | - | - | - | - | - | OVD_GAM_G_GD8[9:8] |  | 00 | +0x043
68 | +0x044 | OVD_GAM_G_GD8[7:0] | [7 empty] | 00 | +0x044
69 | +0x045 | - | - | - | - | - | - | OVD_GAM_B_GD0[9:8] |  | 00 | +0x045
70 | +0x046 | OVD_GAM_B_GD0[7:0] | [7 empty] | 00 | +0x046
71 | +0x047 | - | - | - | - | - | - | OVD_GAM_B_GD1[9:8] |  | 00 | +0x047
72 | +0x048 | OVD_GAM_B_GD1[7:0] | [7 empty] | 00 | +0x048
73 | +0x049 | - | - | - | - | - | - | OVD_GAM_B_GD2[9:8] |  | 00 | +0x049
74 | +0x04A | OVD_GAM_B_GD2[7:0] | [7 empty] | 00 | +0x04A
75 | +0x04B | - | - | - | - | - | - | OVD_GAM_B_GD3[9:8] |  | 00 | +0x04B
76 | +0x04C | OVD_GAM_B_GD3[7:0] | [7 empty] | 00 | +0x04C
77 | +0x04D | - | - | - | - | - | - | OVD_GAM_B_GD4[9:8] |  | 00 | +0x04D
78 | +0x04E | OVD_GAM_B_GD4[7:0] | [7 empty] | 00 | +0x04E
79 | +0x04F | - | - | - | - | - | - | OVD_GAM_B_GD5[9:8] |  | 00 | +0x04F
80 | +0x050 | OVD_GAM_B_GD5[7:0] | [7 empty] | 00 | +0x050
81 | +0x051 | - | - | - | - | - | - | OVD_GAM_B_GD6[9:8] |  | 00 | +0x051
82 | +0x052 | OVD_GAM_B_GD6[7:0] | [7 empty] | 00 | +0x052
83 | +0x053 | - | - | - | - | - | - | OVD_GAM_B_GD7[9:8] |  | 00 | +0x053
84 | +0x054 | OVD_GAM_B_GD7[7:0] | [7 empty] | 00 | +0x054
85 | +0x055 | - | - | - | - | - | - | OVD_GAM_B_GD8[9:8] |  | 00 | +0x055
86 | +0x056 | OVD_GAM_B_GD8[7:0] | [7 empty] | 00 | +0x056
87 | +0x057 | - | - | - | - | - | - | OVD_GAM_W_GD0[9:8] |  | 00 | +0x057
88 | +0x058 | OVD_GAM_W_GD0[7:0] | [7 empty] | 00 | +0x058
89 | +0x059 | - | - | - | - | - | - | OVD_GAM_W_GD1[9:8] |  | 00 | +0x059
90 | +0x05A | OVD_GAM_W_GD1[7:0] | [7 empty] | 00 | +0x05A
91 | +0x05B | - | - | - | - | - | - | OVD_GAM_W_GD2[9:8] |  | 00 | +0x05B
92 | +0x05C | OVD_GAM_W_GD2[7:0] | [7 empty] | 00 | +0x05C
93 | +0x05D | - | - | - | - | - | - | OVD_GAM_W_GD3[9:8] |  | 00 | +0x05D
94 | +0x05E | OVD_GAM_W_GD3[7:0] | [7 empty] | 00 | +0x05E
95 | +0x05F | - | - | - | - | - | - | OVD_GAM_W_GD4[9:8] |  | 00 | +0x05F
96 | +0x060 | OVD_GAM_W_GD4[7:0] | [7 empty] | 00 | +0x060
97 | +0x061 | - | - | - | - | - | - | OVD_GAM_W_GD5[9:8] |  | 00 | +0x061
98 | +0x062 | OVD_GAM_W_GD5[7:0] | [7 empty] | 00 | +0x062
99 | +0x063 | - | - | - | - | - | - | OVD_GAM_W_GD6[9:8] |  | 00 | +0x063
100 | +0x064 | OVD_GAM_W_GD6[7:0] | [7 empty] | 00 | +0x064
101 | +0x065 | - | - | - | - | - | - | OVD_GAM_W_GD7[9:8] |  | 00 | +0x065
102 | +0x066 | OVD_GAM_W_GD7[7:0] | [7 empty] | 00 | +0x066
103 | +0x067 | - | - | - | - | - | - | OVD_GAM_W_GD8[9:8] |  | 00 | +0x067
104 | +0x068 | OVD_GAM_W_GD8[7:0] | [7 empty] | 00 | +0x068
| Addr. | DATA7 | DATA6 | DATA5 | DATA4 | DATA3 | DATA2 | DATA1 | DATA0 | Initial | Addr.
Description of Functions
|  | register name | bit width | access type | V sync | function
|  | OVD_ON | 1 | RW | ○ | This is the overdrive ON/OFF setting. Setting value: 0 = OFF , 1 = ON
|  | OVD_GAM_ON | 1 | RW | ○ | This is the gamma function ON/OFF setting for the correction level calculation block. Setting value: 0 = invalid , 1 = valid
|  | OVD_FRP_MODE | 1 | RW | ○ | This is the FRP interlock setting. Setting value: 0 = FRP interlock OFF , 1 = FRP interlock ON
|  | OVD_FRP_POL | 1 | RW | ○ | This sets the relationship between FRP and the LUT. Setting value: 0 = Uses LUT0 when FRP is Low and LUT1 when FRP is High, 1 = Uses LUT1 when FRP is Low and LUT0 when FRP is High
|  | OVD_GAIN_MODE | 1 | RW | ○ | This selects the OVD correction level gain mode. Setting value: 0 = Register control mode , 1 = CABC interlock mode
|  | OVD_GAIN_DELAY | 2 | RW | ○ | This sets the frame (FID) unit delay relative to BL_GAIN. Setting value: 0 = No delay , 1 = 1 frame , 2 = 2 frames , 3 = 3 frames
|  | OVD_BL_R_GAIN | 8 | RW | ○ | This is the red gain setting calculated by Eq. (1). Gain calculation method: {(Gain parameter)+1}/256 (1)
|  | OVD_BL_G_GAIN | 8 | RW | ○ | This is the green gain setting calculated by Eq. (1). Gain calculation method: {(Gain parameter)+1}/256 (1)
|  | OVD_BL_B_GAIN | 8 | RW | ○ | This is the blue gain setting calculated by Eq. (1). Gain calculation method: {(Gain parameter)+1}/256 (1)
|  | OVD_BL_W_GAIN | 8 | RW | ○ | This is the white gain setting calculated by Eq. (1). Gain calculation method: {(Gain parameter)+1}/256 (1)
|  | OVD_CABC_GAIN | 8 | RW | ○ | This sets the CABC interlock fine adjustment gain calculated by Eq. (2). Gain calculation method: {(Gain parameter) }/128 ・・・(2)
|  | OVD_GAIN_SF_MODE | 1 | RW | ○ | This sets the subframe mode. Setting value: 0 = 1F mode , 1 = 2F mode
|  | OVD_GAIN_2F_FIDSEL | 1 | RW | ○ | This sets the FID setting in the 2F mode Setting value: 0 = FID[0] / 1 = FID[1]
|  | OVD_SF_GAIN1 | 8 | RW | ○ | This is the subframe GAIN1 setting.(8bit)
|  | OVD_SF_GAIN2 | 8 | RW | ○ | This is the subframe GAIN2 setting.(8bit)
|  | OVD_SF_GAIN3 | 8 | RW | ○ | This is the subframe GAIN3 setting.(8bit)
|  | OVD_CORLVL | 8 | RW | ○ | This sets the coring level. Overdrive correction is not applied when the difference in the video level between the previous and current frames is this register setting value or less.
|  | OVD_PASTFIXON | 1 | RW | ○ | This is the previous data hold ON/OFF setting. Setting value: 0 = OFF , 1 = ON
|  | OVD_FIXPASTD | 8 | RW | ○ | This sets the previous data
|  | OVD_OUTSELON | 1 | RW | ○ | This is the 4-split Test mode ON/OFF setting. Setting value: 0 = OFF /1 = ON
|  | OVD_OUTSEL0 | 2 | RW | ○ | This is the 4-split data setting. Setting value: 0 = Corrected data , 1 = Current frame , 2 = Previous frame , 3 = Correction value
|  | OVD_OUTSEL1 | 2 | RW | ○ | This is the 4-split data setting. Setting value: 0 = Corrected data , 1 = Current frame , 2 = Previous frame , 3 = Correction value
|  | OVD_OUTSEL2 | 2 | RW | ○ | This is the 4-split data setting. Setting value: 0 = Corrected data , 1 = Current frame , 2 = Previous frame , 3 = Correction value
|  | OVD_OUTSEL3 | 2 | RW | ○ | This is the 4-split data setting. Setting value: 0 = Corrected data , 1 = Current frame , 2 = Previous frame , 3 = Correction value
|  | OVD_EID_HPOS | 12 | RW | ○ | This sets the horizontal boundary in picture 4-split mode.
|  | OVD_EID_VPOS | 12 | RW | ○ | This sets the vertical boundary in picture 4-split mode.
|  | OVD_TRANSINH | 1 | RW | ○ | This sets data transfer from RAMA to RAMB. Setting value: 0 = Enabled , 1 = Prohibited
|  | OVD_TRANSCOM | 8 | RW | × | The data is forcibly transferred from RAMA to RAMB when 55h is written in this register.
|  | OVD_GSEL_P_SF0 | 2 | RW | ○ | These select the subframe 0 to 23 gains in progressive drive mode. Setting value: 0 = x1 , 1 = Uses OVD_SF_GAIN1 , 2 = Uses OVD_SF_GAIN2 , 3 = Uses OVD_SF_GAIN3 |  |  | 0=x1 1=use GAIN1 2=use GAIN2 3=use GAIN3
|  | OVD_GSEL_P_SF1 | 2 | RW | ○ | ↑
|  | OVD_GSEL_P_SF2 | 2 | RW | ○ | ↑
|  | OVD_GSEL_P_SF3 | 2 | RW | ○ | ↑
|  | OVD_GSEL_P_SF4 | 2 | RW | ○ | ↑
|  | OVD_GSEL_P_SF5 | 2 | RW | ○ | ↑
|  | OVD_GSEL_P_SF6 | 2 | RW | ○ | ↑
|  | OVD_GSEL_P_SF7 | 2 | RW | ○ | ↑
|  | OVD_GSEL_P_SF8 | 2 | RW | ○ | ↑
|  | OVD_GSEL_P_SF9 | 2 | RW | ○ | ↑
|  | OVD_GSEL_P_SF10 | 2 | RW | ○ | ↑
|  | OVD_GSEL_P_SF11 | 2 | RW | ○ | ↑
|  | OVD_GSEL_P_SF12 | 2 | RW | ○ | ↑
|  | OVD_GSEL_P_SF13 | 2 | RW | ○ | ↑
|  | OVD_GSEL_P_SF14 | 2 | RW | ○ | ↑
|  | OVD_GSEL_P_SF15 | 2 | RW | ○ | ↑
|  | OVD_GSEL_P_SF16 | 2 | RW | ○ | ↑
|  | OVD_GSEL_P_SF17 | 2 | RW | ○ | ↑
|  | OVD_GSEL_P_SF18 | 2 | RW | ○ | ↑
|  | OVD_GSEL_P_SF19 | 2 | RW | ○ | ↑
|  | OVD_GSEL_P_SF20 | 2 | RW | ○ | ↑
|  | OVD_GSEL_P_SF21 | 2 | RW | ○ | ↑
|  | OVD_GSEL_P_SF22 | 2 | RW | ○ | ↑
|  | OVD_GSEL_P_SF23 | 2 | RW | ○ | ↑
|  | OVD_GSEL_B_SF0 | 2 | RW | ○ | These select the subframe 0 to 23 gains in binning drive mode. Setting value: 0 = x1 , 1 = Uses OVD_SF_GAIN1 , 2 = Uses OVD_SF_GAIN2 , 3 = Uses OVD_SF_GAIN3 |  |  | 0=ｘ1 1=GAIN1 2=GAIN2 3=GAIN3
|  | OVD_GSEL_B_SF1 | 2 | RW | ○ | ↑
|  | OVD_GSEL_B_SF2 | 2 | RW | ○ | ↑
|  | OVD_GSEL_B_SF3 | 2 | RW | ○ | ↑
|  | OVD_GSEL_B_SF4 | 2 | RW | ○ | ↑
|  | OVD_GSEL_B_SF5 | 2 | RW | ○ | ↑
|  | OVD_GSEL_B_SF6 | 2 | RW | ○ | ↑
|  | OVD_GSEL_B_SF7 | 2 | RW | ○ | ↑
|  | OVD_GSEL_B_SF8 | 2 | RW | ○ | ↑
|  | OVD_GSEL_B_SF9 | 2 | RW | ○ | ↑
|  | OVD_GSEL_B_SF10 | 2 | RW | ○ | ↑
|  | OVD_GSEL_B_SF11 | 2 | RW | ○ | ↑
|  | OVD_GSEL_B_SF12 | 2 | RW | ○ | ↑
|  | OVD_GSEL_B_SF13 | 2 | RW | ○ | ↑
|  | OVD_GSEL_B_SF14 | 2 | RW | ○ | ↑
|  | OVD_GSEL_B_SF15 | 2 | RW | ○ | ↑
|  | OVD_GSEL_B_SF16 | 2 | RW | ○ | ↑
|  | OVD_GSEL_B_SF17 | 2 | RW | ○ | ↑
|  | OVD_GSEL_B_SF18 | 2 | RW | ○ | ↑
|  | OVD_GSEL_B_SF19 | 2 | RW | ○ | ↑
|  | OVD_GSEL_B_SF20 | 2 | RW | ○ | ↑
|  | OVD_GSEL_B_SF21 | 2 | RW | ○ | ↑
|  | OVD_GSEL_B_SF22 | 2 | RW | ○ | ↑
|  | OVD_GSEL_B_SF23 | 2 | RW | ○ | ↑
|  | OVD_GSEL_B_SF24 | 2 | RW | ○ | ↑
|  | OVD_GSEL_B_SF25 | 2 | RW | ○ | ↑
|  | OVD_GSEL_B_SF26 | 2 | RW | ○ | ↑
|  | OVD_GSEL_B_SF27 | 2 | RW | ○ | ↑
|  | OVD_GSEL_B_SF28 | 2 | RW | ○ | ↑
|  | OVD_GSEL_B_SF29 | 2 | RW | ○ | ↑
|  | OVD_GSEL_B_SF30 | 2 | RW | ○ | ↑
|  | OVD_GSEL_B_SF31 | 2 | RW | ○ | ↑
|  | OVD_GAM_R_GD0 | 10 | RW | ○ | These set the OVD GAM function R correction values 0 to 8. The adjustment range is up to ±50% (-128.00 to +127.75).
|  | OVD_GAM_R_GD1 | 10 | RW | ○ | ↑
|  | OVD_GAM_R_GD2 | 10 | RW | ○ | ↑
|  | OVD_GAM_R_GD3 | 10 | RW | ○ | ↑
|  | OVD_GAM_R_GD4 | 10 | RW | ○ | ↑
|  | OVD_GAM_R_GD5 | 10 | RW | ○ | ↑
|  | OVD_GAM_R_GD6 | 10 | RW | ○ | ↑
|  | OVD_GAM_R_GD7 | 10 | RW | ○ | ↑
|  | OVD_GAM_R_GD8 | 10 | RW | ○ | ↑
|  | OVD_GAM_G_GD0 | 10 | RW | ○ | These set the OVD GAM function G correction values 0 to 8. The adjustment range is up to ±50% (-128.00 to +127.75).
|  | OVD_GAM_G_GD1 | 10 | RW | ○ | ↑
|  | OVD_GAM_G_GD2 | 10 | RW | ○ | ↑
|  | OVD_GAM_G_GD3 | 10 | RW | ○ | ↑
|  | OVD_GAM_G_GD4 | 10 | RW | ○ | ↑
|  | OVD_GAM_G_GD5 | 10 | RW | ○ | ↑
|  | OVD_GAM_G_GD6 | 10 | RW | ○ | ↑
|  | OVD_GAM_G_GD7 | 10 | RW | ○ | ↑
|  | OVD_GAM_G_GD8 | 10 | RW | ○ | ↑
|  | OVD_GAM_B_GD0 | 10 | RW | ○ | These set the OVD GAM function B correction values 0 to 8. The adjustment range is up to ±50% (-128.00 to +127.75).
|  | OVD_GAM_B_GD1 | 10 | RW | ○ | ↑
|  | OVD_GAM_B_GD2 | 10 | RW | ○ | ↑
|  | OVD_GAM_B_GD3 | 10 | RW | ○ | ↑
|  | OVD_GAM_B_GD4 | 10 | RW | ○ | ↑
|  | OVD_GAM_B_GD5 | 10 | RW | ○ | ↑
|  | OVD_GAM_B_GD6 | 10 | RW | ○ | ↑
|  | OVD_GAM_B_GD7 | 10 | RW | ○ | ↑
|  | OVD_GAM_B_GD8 | 10 | RW | ○ | ↑
|  | OVD_GAM_W_GD0 | 10 | RW | ○ | These set the OVD GAM function W correction values 0 to 8. The adjustment range is up to ±50% (-128.00 to +127.75).
|  | OVD_GAM_W_GD1 | 10 | RW | ○ | ↑
|  | OVD_GAM_W_GD2 | 10 | RW | ○ | ↑
|  | OVD_GAM_W_GD3 | 10 | RW | ○ | ↑
|  | OVD_GAM_W_GD4 | 10 | RW | ○ | ↑
|  | OVD_GAM_W_GD5 | 10 | RW | ○ | ↑
|  | OVD_GAM_W_GD6 | 10 | RW | ○ | ↑
|  | OVD_GAM_W_GD7 | 10 | RW | ○ | ↑
|  | OVD_GAM_W_GD8 | 10 | RW | ○ | ↑
|  | Total Bit Number | 604

## VXT
| Function : VXT |  | Base Address : 2F40h |  | The total number of registers : 92 byte
| Addr. | DATA7 | DATA6 | DATA5 | DATA4 | DATA3 | DATA2 | DATA1 | DATA0 | Initial | Addr.
0 | +0x000 | - | - | - | VXT_DETECT_ON | VXT_SF_MODE_UQ | VXT_2F_FIDSEL | VXT_SF_MODE | VXT_ON | 00 | +0x000
1 | +0x001 | - | - | - | - | VXT_TH_ON[3:0] |  |  |  | 0F | +0x001
2 | +0x002 | VXT_TH1[7:0] | [7 empty] | 1E | +0x002
3 | +0x003 | VXT_TH2[7:0] | [7 empty] | 51 | +0x003
4 | +0x004 | VXT_TH3[7:0] | [7 empty] | A8 | +0x004
5 | +0x005 | VXT_TH4[7:0] | [7 empty] | E0 | +0x005
6 | +0x006 | VXT_LDAT1[7:0] | [7 empty] | 0F | +0x006
7 | +0x007 | VXT_LDAT2[7:0] | [7 empty] | 26 | +0x007
8 | +0x008 | VXT_LDAT3[7:0] | [7 empty] | 51 | +0x008
9 | +0x009 | VXT_LDAT12[15:8] | [7 empty] | 00 | +0x009
10 | +0x00A | VXT_LDAT12[7:0] | [7 empty] | E2 | +0x00A
11 | +0x00B | VXT_LDAT23[15:8] | [7 empty] | 00 | +0x00B
12 | +0x00C | VXT_LDAT23[7:0] | [7 empty] | F0 | +0x00C
13 | +0x00D | - | - | - | VXT_CUR_ACALC | VXT_CUR_WCALC | VXT_CUR_BCALC | VXT_CUR_GCALC | VXT_CUR_RCALC | 00 | +0x00D
14 | +0x00E | - | - | - | VXT_NEXT_ACALC | VXT_NEXT_WCALC | VXT_NEXT_BCALC | VXT_NEXT_GCALC | VXT_NEXT_RCALC | 00 | +0x00E
15 | +0x00F | VXT_CUR_RDAT1[7:0] | [7 empty] | 08 | +0x00F
16 | +0x010 | VXT_CUR_RDAT2[7:0] | [7 empty] | 07 | +0x010
17 | +0x011 | VXT_CUR_RDAT3[7:0] | [7 empty] | 01 | +0x011
18 | +0x012 | VXT_CUR_GDAT1[7:0] | [7 empty] | 08 | +0x012
19 | +0x013 | VXT_CUR_GDAT2[7:0] | [7 empty] | 07 | +0x013
20 | +0x014 | VXT_CUR_GDAT3[7:0] | [7 empty] | 01 | +0x014
21 | +0x015 | VXT_CUR_BDAT1[7:0] | [7 empty] | 08 | +0x015
22 | +0x016 | VXT_CUR_BDAT2[7:0] | [7 empty] | 07 | +0x016
23 | +0x017 | VXT_CUR_BDAT3[7:0] | [7 empty] | 01 | +0x017
24 | +0x018 | VXT_CUR_WDAT1[7:0] | [7 empty] | 08 | +0x018
25 | +0x019 | VXT_CUR_WDAT2[7:0] | [7 empty] | 07 | +0x019
26 | +0x01A | VXT_CUR_WDAT3[7:0] | [7 empty] | 01 | +0x01A
27 | +0x01B | VXT_NEXT_RDAT1[7:0] | [7 empty] | 04 | +0x01B
28 | +0x01C | VXT_NEXT_RDAT2[7:0] | [7 empty] | 03 | +0x01C
29 | +0x01D | VXT_NEXT_RDAT3[7:0] | [7 empty] | 01 | +0x01D
30 | +0x01E | VXT_NEXT_GDAT1[7:0] | [7 empty] | 04 | +0x01E
31 | +0x01F | VXT_NEXT_GDAT2[7:0] | [7 empty] | 03 | +0x01F
32 | +0x020 | VXT_NEXT_GDAT3[7:0] | [7 empty] | 01 | +0x020
33 | +0x021 | VXT_NEXT_BDAT1[7:0] | [7 empty] | 04 | +0x021
34 | +0x022 | VXT_NEXT_BDAT2[7:0] | [7 empty] | 03 | +0x022
35 | +0x023 | VXT_NEXT_BDAT3[7:0] | [7 empty] | 01 | +0x023
36 | +0x024 | VXT_NEXT_WDAT1[7:0] | [7 empty] | 04 | +0x024
37 | +0x025 | VXT_NEXT_WDAT2[7:0] | [7 empty] | 03 | +0x025
38 | +0x026 | VXT_NEXT_WDAT3[7:0] | [7 empty] | 01 | +0x026
39 | +0x027 | - | VXT_GD3 | VXT_GD2 | VXT_GD1 | - | VXT_RD3 | VXT_RD2 | VXT_RD1 | 00 | +0x027
40 | +0x028 | - | VXT_WD3 | VXT_WD2 | VXT_WD1 | - | VXT_BD3 | VXT_BD2 | VXT_BD1 | 00 | +0x028
41 | +0x029 | - | VXT_NEXT_SF_COLOR_P1[2:0] |  |  | - | VXT_NEXT_SF_COLOR_P0[2:0] |  |  | 00 | +0x029
42 | +0x02A | - | VXT_NEXT_SF_COLOR_P3[2:0] |  |  | - | VXT_NEXT_SF_COLOR_P2[2:0] |  |  | 00 | +0x02A
43 | +0x02B | - | VXT_NEXT_SF_COLOR_P5[2:0] |  |  | - | VXT_NEXT_SF_COLOR_P4[2:0] |  |  | 00 | +0x02B
44 | +0x02C | - | VXT_NEXT_SF_COLOR_P7[2:0] |  |  | - | VXT_NEXT_SF_COLOR_P6[2:0] |  |  | 00 | +0x02C
45 | +0x02D | - | VXT_NEXT_SF_COLOR_P9[2:0] |  |  | - | VXT_NEXT_SF_COLOR_P8[2:0] |  |  | 00 | +0x02D
46 | +0x02E | - | VXT_NEXT_SF_COLOR_P11[2:0] |  |  | - | VXT_NEXT_SF_COLOR_P10[2:0] |  |  | 00 | +0x02E
47 | +0x02F | - | VXT_NEXT_SF_COLOR_P13[2:0] |  |  | - | VXT_NEXT_SF_COLOR_P12[2:0] |  |  | 00 | +0x02F
48 | +0x030 | - | VXT_NEXT_SF_COLOR_P15[2:0] |  |  | - | VXT_NEXT_SF_COLOR_P14[2:0] |  |  | 00 | +0x030
49 | +0x031 | - | VXT_NEXT_SF_COLOR_P17[2:0] |  |  | - | VXT_NEXT_SF_COLOR_P16[2:0] |  |  | 00 | +0x031
50 | +0x032 | - | VXT_NEXT_SF_COLOR_P19[2:0] |  |  | - | VXT_NEXT_SF_COLOR_P18[2:0] |  |  | 00 | +0x032
51 | +0x033 | - | VXT_NEXT_SF_COLOR_P21[2:0] |  |  | - | VXT_NEXT_SF_COLOR_P20[2:0] |  |  | 00 | +0x033
52 | +0x034 | - | VXT_NEXT_SF_COLOR_P23[2:0] |  |  | - | VXT_NEXT_SF_COLOR_P22[2:0] |  |  | 00 | +0x034
53 | +0x035 | - | VXT_NEXT_SF_COLOR_B1[2:0] |  |  | - | VXT_NEXT_SF_COLOR_B0[2:0] |  |  | 00 | +0x035
54 | +0x036 | - | VXT_NEXT_SF_COLOR_B3[2:0] |  |  | - | VXT_NEXT_SF_COLOR_B2[2:0] |  |  | 00 | +0x036
55 | +0x037 | - | VXT_NEXT_SF_COLOR_B5[2:0] |  |  | - | VXT_NEXT_SF_COLOR_B4[2:0] |  |  | 00 | +0x037
56 | +0x038 | - | VXT_NEXT_SF_COLOR_B7[2:0] |  |  | - | VXT_NEXT_SF_COLOR_B6[2:0] |  |  | 00 | +0x038
57 | +0x039 | - | VXT_NEXT_SF_COLOR_B9[2:0] |  |  | - | VXT_NEXT_SF_COLOR_B8[2:0] |  |  | 00 | +0x039
58 | +0x03A | - | VXT_NEXT_SF_COLOR_B11[2:0] |  |  | - | VXT_NEXT_SF_COLOR_B10[2:0] |  |  | 00 | +0x03A
59 | +0x03B | - | VXT_NEXT_SF_COLOR_B13[2:0] |  |  | - | VXT_NEXT_SF_COLOR_B12[2:0] |  |  | 00 | +0x03B
60 | +0x03C | - | VXT_NEXT_SF_COLOR_B15[2:0] |  |  | - | VXT_NEXT_SF_COLOR_B14[2:0] |  |  | 00 | +0x03C
61 | +0x03D | - | VXT_NEXT_SF_COLOR_B17[2:0] |  |  | - | VXT_NEXT_SF_COLOR_B16[2:0] |  |  | 00 | +0x03D
62 | +0x03E | - | VXT_NEXT_SF_COLOR_B19[2:0] |  |  | - | VXT_NEXT_SF_COLOR_B18[2:0] |  |  | 00 | +0x03E
63 | +0x03F | - | VXT_NEXT_SF_COLOR_B21[2:0] |  |  | - | VXT_NEXT_SF_COLOR_B20[2:0] |  |  | 00 | +0x03F
64 | +0x040 | - | VXT_NEXT_SF_COLOR_B23[2:0] |  |  | - | VXT_NEXT_SF_COLOR_B22[2:0] |  |  | 00 | +0x040
65 | +0x041 | - | VXT_NEXT_SF_COLOR_B25[2:0] |  |  | - | VXT_NEXT_SF_COLOR_B24[2:0] |  |  | 00 | +0x041
66 | +0x042 | - | VXT_NEXT_SF_COLOR_B27[2:0] |  |  | - | VXT_NEXT_SF_COLOR_B26[2:0] |  |  | 00 | +0x042
67 | +0x043 | - | VXT_NEXT_SF_COLOR_B29[2:0] |  |  | - | VXT_NEXT_SF_COLOR_B28[2:0] |  |  | 00 | +0x043
68 | +0x044 | - | VXT_NEXT_SF_COLOR_B31[2:0] |  |  | - | VXT_NEXT_SF_COLOR_B30[2:0] |  |  | 00 | +0x044
69 | +0x045 | - | VXT_NEXT_SF_COLOR_U1[2:0] |  |  | - | VXT_NEXT_SF_COLOR_U0[2:0] |  |  | 00 | +0x045
70 | +0x046 | - | VXT_NEXT_SF_COLOR_U3[2:0] |  |  | - | VXT_NEXT_SF_COLOR_U2[2:0] |  |  | 00 | +0x046
71 | +0x047 | - | VXT_NEXT_SF_COLOR_U5[2:0] |  |  | - | VXT_NEXT_SF_COLOR_U4[2:0] |  |  | 00 | +0x047
72 | +0x048 | - | VXT_NEXT_SF_COLOR_U7[2:0] |  |  | - | VXT_NEXT_SF_COLOR_U6[2:0] |  |  | 00 | +0x048
73 | +0x049 | - | VXT_NEXT_SF_COLOR_U9[2:0] |  |  | - | VXT_NEXT_SF_COLOR_U8[2:0] |  |  | 00 | +0x049
74 | +0x04A | - | VXT_NEXT_SF_COLOR_U11[2:0] |  |  | - | VXT_NEXT_SF_COLOR_U10[2:0] |  |  | 00 | +0x04A
75 | +0x04B | - | VXT_NEXT_SF_COLOR_U13[2:0] |  |  | - | VXT_NEXT_SF_COLOR_U12[2:0] |  |  | 00 | +0x04B
76 | +0x04C | - | VXT_NEXT_SF_COLOR_U15[2:0] |  |  | - | VXT_NEXT_SF_COLOR_U14[2:0] |  |  | 00 | +0x04C
77 | +0x04D | - | VXT_NEXT_SF_COLOR_U17[2:0] |  |  | - | VXT_NEXT_SF_COLOR_U16[2:0] |  |  | 00 | +0x04D
78 | +0x04E | - | VXT_NEXT_SF_COLOR_U19[2:0] |  |  | - | VXT_NEXT_SF_COLOR_U18[2:0] |  |  | 00 | +0x04E
79 | +0x04F | - | VXT_NEXT_SF_COLOR_U21[2:0] |  |  | - | VXT_NEXT_SF_COLOR_U20[2:0] |  |  | 00 | +0x04F
80 | +0x050 | - | VXT_NEXT_SF_COLOR_U23[2:0] |  |  | - | VXT_NEXT_SF_COLOR_U22[2:0] |  |  | 00 | +0x050
81 | +0x051 | VXT_CUR_SF_P7_EN | VXT_CUR_SF_P6_EN | VXT_CUR_SF_P5_EN | VXT_CUR_SF_P4_EN | VXT_CUR_SF_P3_EN | VXT_CUR_SF_P2_EN | VXT_CUR_SF_P1_EN | VXT_CUR_SF_P0_EN | 00 | +0x051
82 | +0x052 | VXT_CUR_SF_P15_EN | VXT_CUR_SF_P14_EN | VXT_CUR_SF_P13_EN | VXT_CUR_SF_P12_EN | VXT_CUR_SF_P11_EN | VXT_CUR_SF_P10_EN | VXT_CUR_SF_P9_EN | VXT_CUR_SF_P8_EN | 00 | +0x052
83 | +0x053 | VXT_CUR_SF_P23_EN | VXT_CUR_SF_P22_EN | VXT_CUR_SF_P21_EN | VXT_CUR_SF_P20_EN | VXT_CUR_SF_P19_EN | VXT_CUR_SF_P18_EN | VXT_CUR_SF_P17_EN | VXT_CUR_SF_P16_EN | 00 | +0x053
84 | +0x054 | VXT_CUR_SF_B7_EN | VXT_CUR_SF_B6_EN | VXT_CUR_SF_B5_EN | VXT_CUR_SF_B4_EN | VXT_CUR_SF_B3_EN | VXT_CUR_SF_B2_EN | VXT_CUR_SF_B1_EN | VXT_CUR_SF_B0_EN | 00 | +0x054
85 | +0x055 | VXT_CUR_SF_B15_EN | VXT_CUR_SF_B14_EN | VXT_CUR_SF_B13_EN | VXT_CUR_SF_B12_EN | VXT_CUR_SF_B11_EN | VXT_CUR_SF_B10_EN | VXT_CUR_SF_B9_EN | VXT_CUR_SF_B8_EN | 00 | +0x055
86 | +0x056 | VXT_CUR_SF_B23_EN | VXT_CUR_SF_B22_EN | VXT_CUR_SF_B21_EN | VXT_CUR_SF_B20_EN | VXT_CUR_SF_B19_EN | VXT_CUR_SF_B18_EN | VXT_CUR_SF_B17_EN | VXT_CUR_SF_B16_EN | 00 | +0x056
87 | +0x057 | VXT_CUR_SF_B31_EN | VXT_CUR_SF_B30_EN | VXT_CUR_SF_B29_EN | VXT_CUR_SF_B28_EN | VXT_CUR_SF_B27_EN | VXT_CUR_SF_B26_EN | VXT_CUR_SF_B25_EN | VXT_CUR_SF_B24_EN | 00 | +0x057
88 | +0x058 | VXT_CUR_SF_U7_EN | VXT_CUR_SF_U6_EN | VXT_CUR_SF_U5_EN | VXT_CUR_SF_U4_EN | VXT_CUR_SF_U3_EN | VXT_CUR_SF_U2_EN | VXT_CUR_SF_U1_EN | VXT_CUR_SF_U0_EN | 00 | +0x058
89 | +0x059 | VXT_CUR_SF_U15_EN | VXT_CUR_SF_U14_EN | VXT_CUR_SF_U13_EN | VXT_CUR_SF_U12_EN | VXT_CUR_SF_U11_EN | VXT_CUR_SF_U10_EN | VXT_CUR_SF_U9_EN | VXT_CUR_SF_U8_EN | 00 | +0x059
90 | +0x05A | VXT_CUR_SF_U23_EN | VXT_CUR_SF_U22_EN | VXT_CUR_SF_U21_EN | VXT_CUR_SF_U20_EN | VXT_CUR_SF_U19_EN | VXT_CUR_SF_U18_EN | VXT_CUR_SF_U17_EN | VXT_CUR_SF_U16_EN | 00 | +0x05A
91 | +0x05B | - | - | - | - | - | - | - | VXT_BUFERR_STS | 00 | +0x05B
| Addr. | DATA7 | DATA6 | DATA5 | DATA4 | DATA3 | DATA2 | DATA1 | DATA0 | Initial | Addr.
Description of Functions
|  | register name | bit width | access type | V sync | function
|  | VXT_ON | 1 | RW | ○ | This is the vertical crosstalk correction function ON/OFF setting. Setting value: 0 = OFF , 1 = ON
|  | VXT_SF_MODE | 1 | RW | ○ | This is the subframe mode settings in progressive and binning. Setting value: 0 = 1F mode/1 = 2F mode
|  | VXT_2F_FIDSEL | 1 | RW | ○ | This is the FID setting in 2F mode. Setting value: 0 = FID[0] , 1 = FID[1]
|  | VXT_SF_MODE_UQ | 1 | RW | ○ | This sets the subframe mode in unique sequence mode. Setting value: 0 = 1F mode , 1 = 2F mode
|  | VXT_DETECT_ON | 1 | RW | ○ | This is the still picture auto detect process ON/OFF setting. Setting value: 0 = OFF , 1 = ON
|  | VXT_TH_ON | 4 | RW | × | This is the ON/OFF setting for the weighting coefficient threshold setting. See the table above for the setting.
|  | VXT_TH1 | 8 | RW | × | This sets threshold level (1 to 4). Set the upper 8 bits of 12 bits. | 00h<VXT_TH1<VXT_TH2<VXT_TH3<VXT_TH4<FFh
|  | VXT_TH2 | 8 | RW | × | ↑
|  | VXT_TH3 | 8 | RW | × | ↑
|  | VXT_TH4 | 8 | RW | × | ↑
|  | VXT_LDAT1 | 8 | RW | × | This sets correction point 1 in the gradation direction. Set the upper 8 bits of 12 bits.
|  | VXT_LDAT2 | 8 | RW | × | This sets correction point 2 in the gradation direction. Set the upper 8 bits of 12 bits.
|  | VXT_LDAT3 | 8 | RW | × | This sets correction point 3 in the gradation direction. Set the upper 8 bits of 12 bits.
|  | VXT_LDAT12 | 16 | RW | × | This sets the reciprocal between correction point 1 and correction point 2 in the gradation direction.
|  | VXT_LDAT23 | 16 | RW | × | This sets the reciprocal between correction point 2 and correction point 3 in the gradation direction.
|  | VXT_CUR_RCALC | 1 | RW | × | This sets the arithmetic processing with the red correction value of the current subframe. Setting value: 0 = Subtraction , 1 = Addition
|  | VXT_CUR_GCALC | 1 | RW | × | This sets the arithmetic processing with the green correction value of the current subframe. Setting value: 0 = Subtraction , 1 = Addition
|  | VXT_CUR_BCALC | 1 | RW | × | This sets the arithmetic processing with the blue correction value of the current subframe. Setting value: 0 = Subtraction , 1 = Addition
|  | VXT_CUR_WCALC | 1 | RW | × | This sets the arithmetic processing with the white correction value of the current subframe. Setting value: 0 = Subtraction , 1 = Addition
|  | VXT_CUR_ACALC | 1 | RW | × | This sets the arithmetic processing with the alpha correction value of the current subframe. Setting value: 0 = Subtraction , 1 = Addition
|  | VXT_NEXT_RCALC | 1 | RW | × | This sets the arithmetic processing with the red correction value of the next subframe. Setting value: 0 = Subtraction , 1 = Addition
|  | VXT_NEXT_GCALC | 1 | RW | × | This sets the arithmetic processing with the green correction value of the next subframe. Setting value: 0 = Subtraction , 1 = Addition
|  | VXT_NEXT_BCALC | 1 | RW | × | This sets the arithmetic processing with the blue correction value of the next subframe. Setting value: 0 = Subtraction , 1 = Addition
|  | VXT_NEXT_WCALC | 1 | RW | × | This sets the arithmetic processing with the white correction value of the next subframe. Setting value: 0 = Subtraction , 1 = Addition
|  | VXT_NEXT_ACALC | 1 | RW | × | This sets the arithmetic processing with the Alpha correction value of the next subframe. Setting value: 0 = Subtraction , 1 = Addition
|  | VXT_CUR_RDAT1 | 8 | RW | × | These set the R(G,B,W) correction coefficients for VXT_LDAT1 to VXT_LDAT3 of the current subframe in 8 unsigned bits.
|  | VXT_CUR_RDAT2 | 8 | RW | × | ↑
|  | VXT_CUR_RDAT3 | 8 | RW | × | ↑
|  | VXT_CUR_GDAT1 | 8 | RW | × | ↑
|  | VXT_CUR_GDAT2 | 8 | RW | × | ↑
|  | VXT_CUR_GDAT3 | 8 | RW | × | ↑
|  | VXT_CUR_BDAT1 | 8 | RW | × | ↑
|  | VXT_CUR_BDAT2 | 8 | RW | × | ↑
|  | VXT_CUR_BDAT3 | 8 | RW | × | ↑
|  | VXT_CUR_WDAT1 | 8 | RW | × | ↑
|  | VXT_CUR_WDAT2 | 8 | RW | × | ↑
|  | VXT_CUR_WDAT3 | 8 | RW | × | ↑
|  | VXT_NEXT_RDAT1 | 8 | RW | × | These set the R(G,B,W) correction coefficients for VXT_LDAT1 to VXT_LDAT3 of the next subframe in 8 unsigned bits.
|  | VXT_NEXT_RDAT2 | 8 | RW | × | ↑
|  | VXT_NEXT_RDAT3 | 8 | RW | × | ↑
|  | VXT_NEXT_GDAT1 | 8 | RW | × | ↑
|  | VXT_NEXT_GDAT2 | 8 | RW | × | ↑
|  | VXT_NEXT_GDAT3 | 8 | RW | × | ↑
|  | VXT_NEXT_BDAT1 | 8 | RW | × | ↑
|  | VXT_NEXT_BDAT2 | 8 | RW | × | ↑
|  | VXT_NEXT_BDAT3 | 8 | RW | × | ↑
|  | VXT_NEXT_WDAT1 | 8 | RW | × | ↑
|  | VXT_NEXT_WDAT2 | 8 | RW | × | ↑
|  | VXT_NEXT_WDAT3 | 8 | RW | × | ↑
|  | VXT_RD1 | 1 | RW | × | These expand the R(G,B,W) correction coefficients for VXT_LDAT1 to VXT_LDAT3. Setting value: 0 = Expansion OFF , 1 = Expansion ON (1-bit shift)
|  | VXT_RD2 | 1 | RW | × | ↑
|  | VXT_RD3 | 1 | RW | × | ↑
|  | VXT_GD1 | 1 | RW | × | ↑
|  | VXT_GD2 | 1 | RW | × | ↑
|  | VXT_GD3 | 1 | RW | × | ↑
|  | VXT_BD1 | 1 | RW | × | ↑
|  | VXT_BD2 | 1 | RW | × | ↑
|  | VXT_BD3 | 1 | RW | × | ↑
|  | VXT_WD1 | 1 | RW | × | ↑
|  | VXT_WD2 | 1 | RW | × | ↑
|  | VXT_WD3 | 1 | RW | × | ↑
|  | VXT_NEXT_SF_COLOR_P0 | 3 | RW | × | These select which color information to be referenced as the next subframe after 0 (to 23) in progressive mode.However, in 2F mode make the 2F settings using VXT_NEXT_SF_COLOR_P12 to VXT_NEXT_SF_COLOR_P23. Setting value: 0 = R , 1 = G , 2 = B , 3 = W , 4 = A , 5 to 7 = Don’t care |  |  |  | 0 = R 1 = G 2 = B 3 = W 4 = A 5～7 = Don’t care
|  | VXT_NEXT_SF_COLOR_P1 | 3 | RW | × | ↑
|  | VXT_NEXT_SF_COLOR_P2 | 3 | RW | × | ↑
|  | VXT_NEXT_SF_COLOR_P3 | 3 | RW | × | ↑
|  | VXT_NEXT_SF_COLOR_P4 | 3 | RW | × | ↑
|  | VXT_NEXT_SF_COLOR_P5 | 3 | RW | × | ↑
|  | VXT_NEXT_SF_COLOR_P6 | 3 | RW | × | ↑
|  | VXT_NEXT_SF_COLOR_P7 | 3 | RW | × | ↑
|  | VXT_NEXT_SF_COLOR_P8 | 3 | RW | × | ↑
|  | VXT_NEXT_SF_COLOR_P9 | 3 | RW | × | ↑
|  | VXT_NEXT_SF_COLOR_P10 | 3 | RW | × | ↑
|  | VXT_NEXT_SF_COLOR_P11 | 3 | RW | × | ↑
|  | VXT_NEXT_SF_COLOR_P12 | 3 | RW | × | ↑
|  | VXT_NEXT_SF_COLOR_P13 | 3 | RW | × | ↑
|  | VXT_NEXT_SF_COLOR_P14 | 3 | RW | × | ↑
|  | VXT_NEXT_SF_COLOR_P15 | 3 | RW | × | ↑
|  | VXT_NEXT_SF_COLOR_P16 | 3 | RW | × | ↑
|  | VXT_NEXT_SF_COLOR_P17 | 3 | RW | × | ↑
|  | VXT_NEXT_SF_COLOR_P18 | 3 | RW | × | ↑
|  | VXT_NEXT_SF_COLOR_P19 | 3 | RW | × | ↑
|  | VXT_NEXT_SF_COLOR_P20 | 3 | RW | × | ↑
|  | VXT_NEXT_SF_COLOR_P21 | 3 | RW | × | ↑
|  | VXT_NEXT_SF_COLOR_P22 | 3 | RW | × | ↑
|  | VXT_NEXT_SF_COLOR_P23 | 3 | RW | × | ↑
|  | VXT_NEXT_SF_COLOR_B0 | 3 | RW | × | These select which color information to be referenced as the next subframe after 0 (to 31) in binning mode. However, in 2F mode make the 2F settings using VXT_NEXT_SF_COLOR_B16 to VXT_NEXT_SF_COLOR_B31. Setting value: 0 = R , 1 = G , 2 = B , 3 = W , 4 = A , 5 to 7 = Don’t care |  |  |  | 0 = R 1 = G 2 = B 3 = W 4 = A 5～7 = Don’t care
|  | VXT_NEXT_SF_COLOR_B1 | 3 | RW | × | ↑
|  | VXT_NEXT_SF_COLOR_B2 | 3 | RW | × | ↑
|  | VXT_NEXT_SF_COLOR_B3 | 3 | RW | × | ↑
|  | VXT_NEXT_SF_COLOR_B4 | 3 | RW | × | ↑
|  | VXT_NEXT_SF_COLOR_B5 | 3 | RW | × | ↑
|  | VXT_NEXT_SF_COLOR_B6 | 3 | RW | × | ↑
|  | VXT_NEXT_SF_COLOR_B7 | 3 | RW | × | ↑
|  | VXT_NEXT_SF_COLOR_B8 | 3 | RW | × | ↑
|  | VXT_NEXT_SF_COLOR_B9 | 3 | RW | × | ↑
|  | VXT_NEXT_SF_COLOR_B10 | 3 | RW | × | ↑
|  | VXT_NEXT_SF_COLOR_B11 | 3 | RW | × | ↑
|  | VXT_NEXT_SF_COLOR_B12 | 3 | RW | × | ↑
|  | VXT_NEXT_SF_COLOR_B13 | 3 | RW | × | ↑
|  | VXT_NEXT_SF_COLOR_B14 | 3 | RW | × | ↑
|  | VXT_NEXT_SF_COLOR_B15 | 3 | RW | × | ↑
|  | VXT_NEXT_SF_COLOR_B16 | 3 | RW | × | ↑
|  | VXT_NEXT_SF_COLOR_B17 | 3 | RW | × | ↑
|  | VXT_NEXT_SF_COLOR_B18 | 3 | RW | × | ↑
|  | VXT_NEXT_SF_COLOR_B19 | 3 | RW | × | ↑
|  | VXT_NEXT_SF_COLOR_B20 | 3 | RW | × | ↑
|  | VXT_NEXT_SF_COLOR_B21 | 3 | RW | × | ↑
|  | VXT_NEXT_SF_COLOR_B22 | 3 | RW | × | ↑
|  | VXT_NEXT_SF_COLOR_B23 | 3 | RW | × | ↑
|  | VXT_NEXT_SF_COLOR_B24 | 3 | RW | × | ↑
|  | VXT_NEXT_SF_COLOR_B25 | 3 | RW | × | ↑
|  | VXT_NEXT_SF_COLOR_B26 | 3 | RW | × | ↑
|  | VXT_NEXT_SF_COLOR_B27 | 3 | RW | × | ↑
|  | VXT_NEXT_SF_COLOR_B28 | 3 | RW | × | ↑
|  | VXT_NEXT_SF_COLOR_B29 | 3 | RW | × | ↑
|  | VXT_NEXT_SF_COLOR_B30 | 3 | RW | × | ↑
|  | VXT_NEXT_SF_COLOR_B31 | 3 | RW | × | ↑
|  | VXT_NEXT_SF_COLOR_U0 | 3 | RW | × | These select which color information to be referenced as the next subframe after 0 (to 23) in Unique Sequence Mode. However, in 2F mode make the 2F settings using VXT_NEXT_SF_COLOR_U12 to VXT_NEXT_SF_COLOR_U23. Setting value: 0 = R , 1 = G , 2 = B , 3 = W , 4 = A , 5 to 7 = Don’t care |  |  |  | 0 = R 1 = G 2 = B 3 = W 4 = A 5～7 = Don’t care
|  | VXT_NEXT_SF_COLOR_U1 | 3 | RW | × | ↑
|  | VXT_NEXT_SF_COLOR_U2 | 3 | RW | × | ↑
|  | VXT_NEXT_SF_COLOR_U3 | 3 | RW | × | ↑
|  | VXT_NEXT_SF_COLOR_U4 | 3 | RW | × | ↑
|  | VXT_NEXT_SF_COLOR_U5 | 3 | RW | × | ↑
|  | VXT_NEXT_SF_COLOR_U6 | 3 | RW | × | ↑
|  | VXT_NEXT_SF_COLOR_U7 | 3 | RW | × | ↑
|  | VXT_NEXT_SF_COLOR_U8 | 3 | RW | × | ↑
|  | VXT_NEXT_SF_COLOR_U9 | 3 | RW | × | ↑
|  | VXT_NEXT_SF_COLOR_U10 | 3 | RW | × | ↑
|  | VXT_NEXT_SF_COLOR_U11 | 3 | RW | × | ↑
|  | VXT_NEXT_SF_COLOR_U12 | 3 | RW | × | ↑
|  | VXT_NEXT_SF_COLOR_U13 | 3 | RW | × | ↑
|  | VXT_NEXT_SF_COLOR_U14 | 3 | RW | × | ↑
|  | VXT_NEXT_SF_COLOR_U15 | 3 | RW | × | ↑
|  | VXT_NEXT_SF_COLOR_U16 | 3 | RW | × | ↑
|  | VXT_NEXT_SF_COLOR_U17 | 3 | RW | × | ↑
|  | VXT_NEXT_SF_COLOR_U18 | 3 | RW | × | ↑
|  | VXT_NEXT_SF_COLOR_U19 | 3 | RW | × | ↑
|  | VXT_NEXT_SF_COLOR_U20 | 3 | RW | × | ↑
|  | VXT_NEXT_SF_COLOR_U21 | 3 | RW | × | ↑
|  | VXT_NEXT_SF_COLOR_U22 | 3 | RW | × | ↑
|  | VXT_NEXT_SF_COLOR_U23 | 3 | RW | × | ↑
|  | VXT_CUR_SF_P0_EN | 1 | RW | × | This is an enable setting of 0(to 23) subframe when in Progressive Mode. 0 = Correction OFF , 1 = Correction ON. However, in 2F mode make the 2F settings using VXT_CUR_SF_EN_P12 to VXT_CUR_SF_EN_P23. |  |  |  | 0=No correction 1=correction
|  | VXT_CUR_SF_P1_EN | 1 | RW | × | ↑
|  | VXT_CUR_SF_P2_EN | 1 | RW | × | ↑
|  | VXT_CUR_SF_P3_EN | 1 | RW | × | ↑
|  | VXT_CUR_SF_P4_EN | 1 | RW | × | ↑
|  | VXT_CUR_SF_P5_EN | 1 | RW | × | ↑
|  | VXT_CUR_SF_P6_EN | 1 | RW | × | ↑
|  | VXT_CUR_SF_P7_EN | 1 | RW | × | ↑
|  | VXT_CUR_SF_P8_EN | 1 | RW | × | ↑
|  | VXT_CUR_SF_P9_EN | 1 | RW | × | ↑
|  | VXT_CUR_SF_P10_EN | 1 | RW | × | ↑
|  | VXT_CUR_SF_P11_EN | 1 | RW | × | ↑
|  | VXT_CUR_SF_P12_EN | 1 | RW | × | ↑
|  | VXT_CUR_SF_P13_EN | 1 | RW | × | ↑
|  | VXT_CUR_SF_P14_EN | 1 | RW | × | ↑
|  | VXT_CUR_SF_P15_EN | 1 | RW | × | ↑
|  | VXT_CUR_SF_P16_EN | 1 | RW | × | ↑
|  | VXT_CUR_SF_P17_EN | 1 | RW | × | ↑
|  | VXT_CUR_SF_P18_EN | 1 | RW | × | ↑
|  | VXT_CUR_SF_P19_EN | 1 | RW | × | ↑
|  | VXT_CUR_SF_P20_EN | 1 | RW | × | ↑
|  | VXT_CUR_SF_P21_EN | 1 | RW | × | ↑
|  | VXT_CUR_SF_P22_EN | 1 | RW | × | ↑
|  | VXT_CUR_SF_P23_EN | 1 | RW | × | ↑
|  | VXT_CUR_SF_B0_EN | 1 | RW | × | This is an enable setting of 0(to 31) subframe when in Binning Mode. 0 = Correction OFF , 1 = Correction ON. However, in 2F mode make the 2F settings using VXT_CUR_SF_EN_B16 to VXT_CUR_SF_EN_B31. |  |  |  | 0=No correction 1=correction
|  | VXT_CUR_SF_B1_EN | 1 | RW | × | ↑
|  | VXT_CUR_SF_B2_EN | 1 | RW | × | ↑
|  | VXT_CUR_SF_B3_EN | 1 | RW | × | ↑
|  | VXT_CUR_SF_B4_EN | 1 | RW | × | ↑
|  | VXT_CUR_SF_B5_EN | 1 | RW | × | ↑
|  | VXT_CUR_SF_B6_EN | 1 | RW | × | ↑
|  | VXT_CUR_SF_B7_EN | 1 | RW | × | ↑
|  | VXT_CUR_SF_B8_EN | 1 | RW | × | ↑
|  | VXT_CUR_SF_B9_EN | 1 | RW | × | ↑
|  | VXT_CUR_SF_B10_EN | 1 | RW | × | ↑
|  | VXT_CUR_SF_B11_EN | 1 | RW | × | ↑
|  | VXT_CUR_SF_B12_EN | 1 | RW | × | ↑
|  | VXT_CUR_SF_B13_EN | 1 | RW | × | ↑
|  | VXT_CUR_SF_B14_EN | 1 | RW | × | ↑
|  | VXT_CUR_SF_B15_EN | 1 | RW | × | ↑
|  | VXT_CUR_SF_B16_EN | 1 | RW | × | ↑
|  | VXT_CUR_SF_B17_EN | 1 | RW | × | ↑
|  | VXT_CUR_SF_B18_EN | 1 | RW | × | ↑
|  | VXT_CUR_SF_B19_EN | 1 | RW | × | ↑
|  | VXT_CUR_SF_B20_EN | 1 | RW | × | ↑
|  | VXT_CUR_SF_B21_EN | 1 | RW | × | ↑
|  | VXT_CUR_SF_B22_EN | 1 | RW | × | ↑
|  | VXT_CUR_SF_B23_EN | 1 | RW | × | ↑
|  | VXT_CUR_SF_B24_EN | 1 | RW | × | ↑
|  | VXT_CUR_SF_B25_EN | 1 | RW | × | ↑
|  | VXT_CUR_SF_B26_EN | 1 | RW | × | ↑
|  | VXT_CUR_SF_B27_EN | 1 | RW | × | ↑
|  | VXT_CUR_SF_B28_EN | 1 | RW | × | ↑
|  | VXT_CUR_SF_B29_EN | 1 | RW | × | ↑
|  | VXT_CUR_SF_B30_EN | 1 | RW | × | ↑
|  | VXT_CUR_SF_B31_EN | 1 | RW | × | ↑
|  | VXT_CUR_SF_U0_EN | 1 | RW | × | Sony Use Register This is an enable setting of 0(to 31) subframe when in Unique Sequence Mode. |  |  |  | 0=No correction 1=correction
|  | VXT_CUR_SF_U1_EN | 1 | RW | × | ↑
|  | VXT_CUR_SF_U2_EN | 1 | RW | × | ↑
|  | VXT_CUR_SF_U3_EN | 1 | RW | × | ↑
|  | VXT_CUR_SF_U4_EN | 1 | RW | × | ↑
|  | VXT_CUR_SF_U5_EN | 1 | RW | × | ↑
|  | VXT_CUR_SF_U6_EN | 1 | RW | × | ↑
|  | VXT_CUR_SF_U7_EN | 1 | RW | × | ↑
|  | VXT_CUR_SF_U8_EN | 1 | RW | × | ↑
|  | VXT_CUR_SF_U9_EN | 1 | RW | × | ↑
|  | VXT_CUR_SF_U10_EN | 1 | RW | × | ↑
|  | VXT_CUR_SF_U11_EN | 1 | RW | × | ↑
|  | VXT_CUR_SF_U12_EN | 1 | RW | × | ↑
|  | VXT_CUR_SF_U13_EN | 1 | RW | × | ↑
|  | VXT_CUR_SF_U14_EN | 1 | RW | × | ↑
|  | VXT_CUR_SF_U15_EN | 1 | RW | × | ↑
|  | VXT_CUR_SF_U16_EN | 1 | RW | × | ↑
|  | VXT_CUR_SF_U17_EN | 1 | RW | × | ↑
|  | VXT_CUR_SF_U18_EN | 1 | RW | × | ↑
|  | VXT_CUR_SF_U19_EN | 1 | RW | × | ↑
|  | VXT_CUR_SF_U20_EN | 1 | RW | × | ↑
|  | VXT_CUR_SF_U21_EN | 1 | RW | × | ↑
|  | VXT_CUR_SF_U22_EN | 1 | RW | × | ↑
|  | VXT_CUR_SF_U23_EN | 1 | RW | × | ↑
|  | VXT_BUFERR_STS | 1 | R | x | Sony Use Register
|  | Total Bit Number | 632

## ODC
| Function : ODC |  | Base Address : 30E0h |  | The total number of registers : 16 byte
| Addr. | DATA7 | DATA6 | DATA5 | DATA4 | DATA3 | DATA2 | DATA1 | DATA0 | Initial | Addr.
0 | +0x000 | - | ODC_UQ_CAP | ODC_FID_SEL[1:0] |  | - | ODC_MRK_CL | ODC_MRK_ON | ODC_HOLD | 00 | +0x000
1 | +0x001 | - | - | - | ODC_SF_SEL[4:0] |  |  |  |  | 00 | +0x001
2 | +0x002 | - | - | - | - | ODC_HPOS[11:8] |  |  |  | 00 | +0x002
3 | +0x003 | ODC_HPOS[7:0] | [7 empty] | 00 | +0x003
4 | +0x004 | - | - | - | - | ODC_VPOS[11:8] |  |  |  | 00 | +0x004
5 | +0x005 | ODC_VPOS[7:0] | [7 empty] | 00 | +0x005
6 | +0x006 | ODC_DATA[7:0] | [7 empty] | Read Only | +0x006
7 | +0x007 | - | - | - | - | - | ODC_COLOR[2:0] |  |  | Read Only | +0x007
8 | +0x008 | - | - | - | - | - | - | - | ODC_FRP | Read Only | +0x008
9 | +0x009 | - | - | - | - | - | - | - | - | 00 | +0x009
10 | +0x00A | - | - | - | - | - | - | - | - | 00 | +0x00A
11 | +0x00B | - | - | - | - | - | - | - | - | 00 | +0x00B
12 | +0x00C | - | - | - | - | - | - | - | - | 00 | +0x00C
13 | +0x00D | - | - | - | - | - | - | - | - | 00 | +0x00D
14 | +0x00E | - | - | - | - | - | - | - | - | 00 | +0x00E
15 | +0x00F | - | - | - | - | - | - | - | - | 00 | +0x00F
| Addr. | DATA7 | DATA6 | DATA5 | DATA4 | DATA3 | DATA2 | DATA1 | DATA0 | Initial | Addr.
Description of Functions
|  | register name | bit width | access type | V sync | function
|  | ODC_FID_SEL | 2 | RW | × | This sets the frame (0 to 3) to be captured.
|  | ODC_SF_SEL | 5 | RW | × | This sets the subframe (0 to 31) to be captured.
|  | ODC_HOLD | 1 | RW | × | This is the capture data hold setting. Setting value: 0 = OFF (Updates the data each frame), 1 = ON (Holds the data of the frame before thisregister was set)
|  | ODC_MRK_ON | 1 | RW | × | This is the capture marker ON/OFF setting. Setting value: 0 = OFF/1 = ON
|  | ODC_MRK_CL | 1 | RW | × | This sets the capture marker color. Setting value: 0 = 00h/1 = FFh
|  | ODC_HPOS | 12 | RW | × | This sets the capture horizontal coordinate position. (Set the value of the coordinate position - 1.)
|  | ODC_VPOS | 12 | RW | × | This sets the capture vertical coordinate position. (Set the value of the coordinate position - 1.)
|  | ODC_DATA | 8 | R | × | This is the capture data.
|  | ODC_COLOR | 3 | R | × | This is the capture frame color information. * Check the correspondence between the acquired value and the color in accordance with the panel.
|  | ODC_FRP | 1 | R | × | This is the capture frame polarity information. * Check the correspondence between the acquired value and the polarity in accordance with the panel.
|  | ODC_UQ_CAP | 1 | RW | × | This sets whether to get the UQ setting data. Setting value: 0 = OFF/1 = ON(UQ acquired)
|  | Total Bit Number | 47

## DIZ3
| Function : DIZ3 |  | Base Address : 30C0h |  | The total number of registers : 16 byte
| Addr. | DATA7 | DATA6 | DATA5 | DATA4 | DATA3 | DATA2 | DATA1 | DATA0 | Initial | Addr.
0 | +0x000 | - | DIZ3_2F_MODE | - | - | DIZ3_FRCON | DIZ3_MODE[1:0] |  | DIZ3_ON | 00 | +0x000
1 | +0x001 | - | - | - | - | - | DIZ3_TEST[1:0] |  | DIZ3_REV | 00 | +0x001
2 | +0x002 | - | - | - | - | - | - | - | - | 00 | +0x002
3 | +0x003 | - | - | - | - | - | - | - | - | 00 | +0x003
4 | +0x004 | - | - | - | - | - | - | - | - | 00 | +0x004
5 | +0x005 | - | - | - | - | - | - | - | - | 00 | +0x005
6 | +0x006 | - | - | - | - | - | - | - | - | 00 | +0x006
7 | +0x007 | - | - | - | - | - | - | - | - | 00 | +0x007
8 | +0x008 | - | - | - | - | - | - | - | - | 00 | +0x008
9 | +0x009 | - | - | - | - | - | - | - | - | 00 | +0x009
10 | +0x00A | - | - | - | - | - | - | - | - | 00 | +0x00A
11 | +0x00B | - | - | - | - | - | - | - | - | 00 | +0x00B
12 | +0x00C | - | - | - | - | - | - | - | - | 00 | +0x00C
13 | +0x00D | - | - | - | - | - | - | - | - | 00 | +0x00D
14 | +0x00E | - | - | - | - | - | - | - | - | 00 | +0x00E
15 | +0x00F | - | - | - | - | - | - | - | - | 00 | +0x00F
| Addr. | DATA7 | DATA6 | DATA5 | DATA4 | DATA3 | DATA2 | DATA1 | DATA0 | Initial | Addr.
Description of Functions
|  | register name | bit width | access type | V sync | function
|  | DIZ3_ON | 1 | RW | × | Dither3 function ON/OFF setting. Setting value: 0 = OFF/1 = ON
|  | DIZ3_MODE | 2 | RW | × | Sets the dither pattern mode. Setting value: 0 = Pattern 0/1 = Pattern 1/ 2 = Pattern 2/ 3 = Pattern 3
|  | DIZ3_FRCON | 1 | RW | × | Sets the dither pattern transition in the time base direction. Setting value: 0 = No change in the time base direction/1 = Changes in the time base direction
|  | DIZ3_REV | 1 | RW | × | Dither matrix value bit inversion setting. Setting value: 0 = Bit inversion OFF/1 = Bit inversion ON
|  | DIZ3_TEST | 2 | RW | × | Sets the dither test mode. Setting value: 0 = 8-bit dither: (12-bit data + dither matrix value) truncated to 8 bits and output (Normal operation) /1 = 8-bit truncation: 12-bit data truncated to 8 bits and output /2 = 6-bit dither(Upper 8-bit + dither matrix value) truncated 6-bits, multipliced by 64 times and output /3 = 6-bit truncation: Upper 8-bit data truncated to 6 bits, multiplied by 64 times, and output
|  | DIZ3_2F_MODE | 1 | RW | × | Sets the transition time of dither pattern Setting value: 0 = 1Frame (Normal operation)/1 = 2Frame
|  | Total Bit Number | 8

## TX
| Function : TX |  | Base Address : 3100h |  | The total number of registers : 16 byte
| Addr. | DATA7 | DATA6 | DATA5 | DATA4 | DATA3 | DATA2 | DATA1 | DATA0 | Initial (hex) | Addr. | Setting | comment
0 | +0x000 | - | - | - | - | - | - | - | H3_TX_DSI_EN | 00 | +0x000 | 01 | ★Sequence Process is needed.
1 | +0x001 | - | - | - | - | - | - | - | H3_TX_DE_EN | 00 | +0x001 | 00 | ★Sequence Process is needed.
2 | +0x002 | - | - | - | - | - | - | - | H3_TX_PORT_SWAP | 00 | +0x002 | 00 | ★Sequence Process is needed.
3 | +0x003 | - | - | - | - | - | - | - | H3_TX_BIT_SWAP | 00 | +0x003 | 00 | ★Sequence Process is needed.
4 | +0x004 | - | - | - | - | - | - | - | H3_TX_PANEL_MODE | 00 | +0x004 | 00 | ★Sequence Process is needed.
5 | +0x005 | - | - | - | - | - | - | - | H3_TX_BLK_OE | 00 | +0x005 | 00
6 | +0x006 | H3_TX_BLK_DATA[7:0] | [7 empty] | 00 | +0x006 | 00
7 | +0x007 | - | - | - | - | - | - | - | H3_TX_PD_RGAIN | 00 | +0x007 | 00
8 | +0x008 | - | - | - | - | - | - | - | H3_TX_PD_GGAIN | 00 | +0x008 | 00
9 | +0x009 | - | - | - | - | - | - | - | H3_TX_PD_BGAIN | 00 | +0x009 | 00
10 | +0x00A | - | - | - | - | - | - | - | H3_TX_PD_WGAIN | 00 | +0x00A | 00
11 | +0x00B | - | - | - | - | - | - | - | H3_TX_FID_SEL | 00 | +0x00B | 00
12 | +0x00C | H3_DUMMY1_0REG[7:0] | [7 empty] | 00 | +0x00C
13 | +0x00D | H3_DUMMY2_0REG[7:0] | [7 empty] | 00 | +0x00D
14 | +0x00E | H3_DUMMY3_1REG[7:0] | [7 empty] | FF | +0x00E
15 | +0x00F | H3_DUMMY4_1REG[7:0] | [7 empty] | FF | +0x00F
| Addr. | DATA7 | DATA6 | DATA5 | DATA4 | DATA3 | DATA2 | DATA1 | DATA0 | Initial | Addr.
Description of Functions
|  | register name | bit width | access type | V sync | function
|  | H3_TX_DSI_EN | 1 | RW | × | Enable of d-phy circuit for Mini-DSI. 0=mini-DSI disable / 1=mini-DSI enable
|  | H3_TX_DE_EN | 1 | RW | × | In case of power on/off sequence , Enable of DE 0 : DEN is High ,DEP is Low
|  | H3_TX_PORT_SWAP | 1 | RW | × | Swap of ports 0: bypass 1 : swap of ports
|  | H3_TX_BIT_SWAP | 1 | RW | × | Bit inversion of data. 0=bypass 1=bit inversion
|  | H3_TX_PANEL_MODE | 1 | RW | × | Switch of FHD (WUXGA) or WXGA panel. 0=FHD / 1=WXGA (HX7338)
|  | H3_TX_BLK_OE | 1 | RW | ○ | Enable of the data insertion to data0 in the V blanking. 0=Disable / 1=Enable
|  | H3_TX_BLK_DATA | 8 | RW | ○ | Setting of the voltage value for data0
|  | H3_TX_PD_RGAIN | 1 | RW | × | Switch of R PD gain. 0=RGain1 / 1=RGain2
|  | H3_TX_PD_GGAIN | 1 | RW | × | Switch of G PD gain. 0=RGain1 / 1=RGain2
|  | H3_TX_PD_BGAIN | 1 | RW | × | Switch of B PD gain. 0=RGain1 / 1=RGain2
|  | H3_TX_PD_WGAIN | 1 | RW | × | Switch of W PD gain. 0=RGain1 / 1=RGain2
|  | H3_TX_FID_SEL | 1 | RW | × | FID setting for V blanking of DB[4] , 0 = FID[0] / 1:FID[1]
|  | H3_DUMMY1_0REG | 8 | RW | ○ | Reserved
|  | H3_DUMMY2_0REG | 8 | RW | × | Reserved
|  | H3_DUMMY3_1REG | 8 | RW | ○ | Reserved
|  | H3_DUMMY4_1REG | 8 | RW | × | Reserved
|  | Total Bit Number | 51
In MIPI, mini-DSI, INP, TPG, CNV, VKST, CABC, CE, BCHS, FRC, TX, LED blocks, when the register consists of multiple BYTEs, be sure to write all the bits in order of LSB → MSB.

## LED
| Function : LED |  | Base Address : 3200h |  | The total number of registers : 460 byte
| Addr. | DATA7 | DATA6 | DATA5 | DATA4 | DATA3 | DATA2 | DATA1 | DATA0 | Initial (hex) | Addr. | Setting | comment
0 | +0x000 | - | - | - | - | - | - | - | H3_LED_SF_MODE | 00 | +0x000 | 00
1 | +0x001 | - | - | - | - | - | - | - | H3_LED_SF_FID_SEL | 00 | +0x001 | 00
2 | +0x002 | - | - | - | - | - | - | - | H3_LED_SF_MODE_UQ | 00 | +0x002 | 00 |  | for SONY check
3 | +0x003 | - | - | - | H3_LED_SF_DELAY[4:0] |  |  |  |  | 01 | +0x003 | 00 |  | 0
4 | +0x004 | H3_LED_LINE_DELAY[7:0] | [7 empty] | 00 | +0x004 | D8 |  | 1496
5 | +0x005 | - | - | - | - | H3_LED_LINE_DELAY[11:8] |  |  |  | 00 | +0x005 | 05
6 | +0x006 | - | - | - | - | - | - | - | H3_LED_OUT_INV | 00 | +0x006 | 00
7 | +0x007 | - | - | - | - | - | - | - | H3_LED_ROUT_OE | 01 | +0x007 | 01
8 | +0x008 | - | - | - | - | - | - | - | H3_LED_GOUT_OE | 01 | +0x008 | 01
9 | +0x009 | - | - | - | - | - | - | - | H3_LED_BOUT_OE | 01 | +0x009 | 01
10 | +0x00A | - | - | - | - | - | - | - | H3_LED_WOUT_OE | 01 | +0x00A | 01
11 | +0x00B | - | - | - | - | - | - | - | H3_LED_AOUT_OE | 01 | +0x00B | 01
12 | +0x00C | - | - | - | - | - | H3_LED_DISPLACE_COLOR_SEL_1F[2:0] |  |  | 00 | +0x00C | 00
13 | +0x00D | - | - | - | - | - | H3_LED_DISPLACE_COLOR_SEL_2F[2:0] |  |  | 00 | +0x00D | 00
14 | +0x00E | H3_LED_DISPLACE_COLOR_RDUTY[7:0] | [7 empty] | 00 | +0x00E | 00
15 | +0x00F | - | - | - | - | - | - | - | H3_LED_DISPLACE_COLOR_RDUTY[8] | 00 | +0x00F | 00
16 | +0x010 | H3_LED_DISPLACE_COLOR_GDUTY[7:0] | [7 empty] | 00 | +0x010 | 00
17 | +0x011 | - | - | - | - | - | - | - | H3_LED_DISPLACE_COLOR_GDUTY[8] | 00 | +0x011 | 00
18 | +0x012 | H3_LED_DISPLACE_COLOR_BDUTY[7:0] | [7 empty] | 00 | +0x012 | 00
19 | +0x013 | - | - | - | - | - | - | - | H3_LED_DISPLACE_COLOR_BDUTY[8] | 00 | +0x013 | 00
20 | +0x014 | H3_LED_DISPLACE_COLOR_REPEAT[7:0] | [7 empty] | 00 | +0x014 | 00
21 | +0x015 | - | - | - | - | - | - | - | H3_LED_DISPLACE_COLOR_REPEAT[8] | 00 | +0x015 | 00
22 | +0x016 | H3_LED_R_GAIN[7:0] | [7 empty] | FF | +0x016 | FF
23 | +0x017 | H3_LED_G_GAIN[7:0] | [7 empty] | FF | +0x017 | FF
24 | +0x018 | H3_LED_B_GAIN[7:0] | [7 empty] | FF | +0x018 | FF
25 | +0x019 | H3_LED_W_GAIN[7:0] | [7 empty] | FF | +0x019 | FF
26 | +0x01A | - | - | - | - | - | - | - | H3_LED_GAIN_MODE | 01 | +0x01A | 00
27 | +0x01B | H3_LED_CABC_GAIN[7:0] | [7 empty] | ReadOnly | +0x01B | 00 |  | for SONY check
28 | +0x01C | - | - | - | - | H3_LED_P0_COLOR_SEL[3:0] |  |  |  | 00 | +0x01C | 00 |  | R | 0
29 | +0x01D | - | - | - | - | H3_LED_P1_COLOR_SEL[3:0] |  |  |  | 00 | +0x01D | 00 |  | R | 1
30 | +0x01E | - | - | - | - | H3_LED_P2_COLOR_SEL[3:0] |  |  |  | 01 | +0x01E | 01 |  | G | 2
31 | +0x01F | - | - | - | - | H3_LED_P3_COLOR_SEL[3:0] |  |  |  | 01 | +0x01F | 01 |  | G | 3
32 | +0x020 | - | - | - | - | H3_LED_P4_COLOR_SEL[3:0] |  |  |  | 02 | +0x020 | 02 |  | B | 4
33 | +0x021 | - | - | - | - | H3_LED_P5_COLOR_SEL[3:0] |  |  |  | 02 | +0x021 | 02 |  | B | 5
34 | +0x022 | - | - | - | - | H3_LED_P6_COLOR_SEL[3:0] |  |  |  | 01 | +0x022 | 01 |  | G | 6
35 | +0x023 | - | - | - | - | H3_LED_P7_COLOR_SEL[3:0] |  |  |  | 01 | +0x023 | 01 |  | G | 7
36 | +0x024 | - | - | - | - | H3_LED_P8_COLOR_SEL[3:0] |  |  |  | 00 | +0x024 | 00 |  | 0 | 8
37 | +0x025 | - | - | - | - | H3_LED_P9_COLOR_SEL[3:0] |  |  |  | 00 | +0x025 | 00 |  | 0 | 9
38 | +0x026 | - | - | - | - | H3_LED_P10_COLOR_SEL[3:0] |  |  |  | 00 | +0x026 | 00 |  | 0 | 10
39 | +0x027 | - | - | - | - | H3_LED_P11_COLOR_SEL[3:0] |  |  |  | 00 | +0x027 | 00 |  | 0 | 11
40 | +0x028 | - | - | - | - | H3_LED_P12_COLOR_SEL[3:0] |  |  |  | 00 | +0x028 | 00 |  | 0 | 12
41 | +0x029 | - | - | - | - | H3_LED_P13_COLOR_SEL[3:0] |  |  |  | 00 | +0x029 | 00 |  | 0 | 13
42 | +0x02A | - | - | - | - | H3_LED_P14_COLOR_SEL[3:0] |  |  |  | 00 | +0x02A | 00 |  | 0 | 14
43 | +0x02B | - | - | - | - | H3_LED_P15_COLOR_SEL[3:0] |  |  |  | 00 | +0x02B | 00 |  | 0 | 15
44 | +0x02C | - | - | - | - | H3_LED_P16_COLOR_SEL[3:0] |  |  |  | 00 | +0x02C | 00 |  | 0 | 16
45 | +0x02D | - | - | - | - | H3_LED_P17_COLOR_SEL[3:0] |  |  |  | 00 | +0x02D | 00 |  | 0 | 17
46 | +0x02E | - | - | - | - | H3_LED_P18_COLOR_SEL[3:0] |  |  |  | 00 | +0x02E | 00 |  | 0 | 18
47 | +0x02F | - | - | - | - | H3_LED_P19_COLOR_SEL[3:0] |  |  |  | 00 | +0x02F | 00 |  | 0 | 19
48 | +0x030 | - | - | - | - | H3_LED_P20_COLOR_SEL[3:0] |  |  |  | 00 | +0x030 | 00 |  | 0 | 20
49 | +0x031 | - | - | - | - | H3_LED_P21_COLOR_SEL[3:0] |  |  |  | 00 | +0x031 | 00 |  | 0 | 21
50 | +0x032 | - | - | - | - | H3_LED_P22_COLOR_SEL[3:0] |  |  |  | 00 | +0x032 | 00 |  | 0 | 22
51 | +0x033 | - | - | - | - | H3_LED_P23_COLOR_SEL[3:0] |  |  |  | 00 | +0x033 | 00 |  | 0 | 23
52 | +0x034 | H3_LED_P0_ON_ADD[7:0] | [7 empty] | 00 | +0x034 | 00 |  | 0 | 0
53 | +0x035 | H3_LED_P0_ON_ADD[15:8] | [7 empty] | 00 | +0x035 | 00 |  |  | 1
54 | +0x036 | H3_LED_P0_OFF_ADD[7:0] | [7 empty] | 00 | +0x036 | 03 |  | 1283 | 2
55 | +0x037 | H3_LED_P0_OFF_ADD[15:8] | [7 empty] | 00 | +0x037 | 05 |  |  | 3
56 | +0x038 | H3_LED_P1_ON_ADD[7:0] | [7 empty] | 00 | +0x038 | 03 |  | 1283 | 4
57 | +0x039 | H3_LED_P1_ON_ADD[15:8] | [7 empty] | 00 | +0x039 | 05 |  |  | 5
58 | +0x03A | H3_LED_P1_OFF_ADD[7:0] | [7 empty] | 00 | +0x03A | 06 |  | 2566 | 6
59 | +0x03B | H3_LED_P1_OFF_ADD[15:8] | [7 empty] | 00 | +0x03B | 0A |  |  | 7
60 | +0x03C | H3_LED_P2_ON_ADD[7:0] | [7 empty] | 00 | +0x03C | 06 |  | 2566 | 8
61 | +0x03D | H3_LED_P2_ON_ADD[15:8] | [7 empty] | 00 | +0x03D | 0A |  |  | 9
62 | +0x03E | H3_LED_P2_OFF_ADD[7:0] | [7 empty] | 00 | +0x03E | 09 |  | 3849 | 10
63 | +0x03F | H3_LED_P2_OFF_ADD[15:8] | [7 empty] | 00 | +0x03F | 0F |  |  | 11
64 | +0x040 | H3_LED_P3_ON_ADD[7:0] | [7 empty] | 00 | +0x040 | 09 |  | 3849 | 12
65 | +0x041 | H3_LED_P3_ON_ADD[15:8] | [7 empty] | 00 | +0x041 | 0F |  |  | 13
66 | +0x042 | H3_LED_P3_OFF_ADD[7:0] | [7 empty] | 00 | +0x042 | 0C |  | 5132 | 14
67 | +0x043 | H3_LED_P3_OFF_ADD[15:8] | [7 empty] | 00 | +0x043 | 14 |  |  | 15
68 | +0x044 | H3_LED_P4_ON_ADD[7:0] | [7 empty] | 00 | +0x044 | 0C |  | 5132 | 16
69 | +0x045 | H3_LED_P4_ON_ADD[15:8] | [7 empty] | 00 | +0x045 | 14 |  |  | 17
70 | +0x046 | H3_LED_P4_OFF_ADD[7:0] | [7 empty] | 00 | +0x046 | 0F |  | 6415 | 18
71 | +0x047 | H3_LED_P4_OFF_ADD[15:8] | [7 empty] | 00 | +0x047 | 19 |  |  | 19
72 | +0x048 | H3_LED_P5_ON_ADD[7:0] | [7 empty] | 00 | +0x048 | 0F |  | 6415 | 20
73 | +0x049 | H3_LED_P5_ON_ADD[15:8] | [7 empty] | 00 | +0x049 | 19 |  |  | 21
74 | +0x04A | H3_LED_P5_OFF_ADD[7:0] | [7 empty] | 00 | +0x04A | 12 |  | 7698 | 22
75 | +0x04B | H3_LED_P5_OFF_ADD[15:8] | [7 empty] | 00 | +0x04B | 1E |  |  | 23
76 | +0x04C | H3_LED_P6_ON_ADD[7:0] | [7 empty] | 00 | +0x04C | 12 |  | 7698 | 24
77 | +0x04D | H3_LED_P6_ON_ADD[15:8] | [7 empty] | 00 | +0x04D | 1E |  |  | 25
78 | +0x04E | H3_LED_P6_OFF_ADD[7:0] | [7 empty] | 00 | +0x04E | 15 |  | 8981 | 26
79 | +0x04F | H3_LED_P6_OFF_ADD[15:8] | [7 empty] | 00 | +0x04F | 23 |  |  | 27
80 | +0x050 | H3_LED_P7_ON_ADD[7:0] | [7 empty] | 00 | +0x050 | 15 |  | 8981 | 28
81 | +0x051 | H3_LED_P7_ON_ADD[15:8] | [7 empty] | 00 | +0x051 | 23 |  |  | 29
82 | +0x052 | H3_LED_P7_OFF_ADD[7:0] | [7 empty] | 00 | +0x052 | 18 |  | 10264 | 30
83 | +0x053 | H3_LED_P7_OFF_ADD[15:8] | [7 empty] | 00 | +0x053 | 28 |  |  | 31
84 | +0x054 | H3_LED_P8_ON_ADD[7:0] | [7 empty] | 00 | +0x054 | 00 |  | 0 | 32
85 | +0x055 | H3_LED_P8_ON_ADD[15:8] | [7 empty] | 00 | +0x055 | 00 |  |  | 33
86 | +0x056 | H3_LED_P8_OFF_ADD[7:0] | [7 empty] | 00 | +0x056 | 00 |  | 0 | 34
87 | +0x057 | H3_LED_P8_OFF_ADD[15:8] | [7 empty] | 00 | +0x057 | 00 |  |  | 35
88 | +0x058 | H3_LED_P9_ON_ADD[7:0] | [7 empty] | 00 | +0x058 | 00 |  | 0 | 36
89 | +0x059 | H3_LED_P9_ON_ADD[15:8] | [7 empty] | 00 | +0x059 | 00 |  |  | 37
90 | +0x05A | H3_LED_P9_OFF_ADD[7:0] | [7 empty] | 00 | +0x05A | 00 |  | 0 | 38
91 | +0x05B | H3_LED_P9_OFF_ADD[15:8] | [7 empty] | 00 | +0x05B | 00 |  |  | 39
92 | +0x05C | H3_LED_P10_ON_ADD[7:0] | [7 empty] | 00 | +0x05C | 00 |  | 0 | 40
93 | +0x05D | H3_LED_P10_ON_ADD[15:8] | [7 empty] | 00 | +0x05D | 00 |  |  | 41
94 | +0x05E | H3_LED_P10_OFF_ADD[7:0] | [7 empty] | 00 | +0x05E | 00 |  | 0 | 42
95 | +0x05F | H3_LED_P10_OFF_ADD[15:8] | [7 empty] | 00 | +0x05F | 00 |  |  | 43
96 | +0x060 | H3_LED_P11_ON_ADD[7:0] | [7 empty] | 00 | +0x060 | 00 |  | 0 | 44
97 | +0x061 | H3_LED_P11_ON_ADD[15:8] | [7 empty] | 00 | +0x061 | 00 |  |  | 45
98 | +0x062 | H3_LED_P11_OFF_ADD[7:0] | [7 empty] | 00 | +0x062 | 00 |  | 0 | 46
99 | +0x063 | H3_LED_P11_OFF_ADD[15:8] | [7 empty] | 00 | +0x063 | 00 |  |  | 47
100 | +0x064 | H3_LED_P12_ON_ADD[7:0] | [7 empty] | 00 | +0x064 | 00 |  | 0 | 48
101 | +0x065 | H3_LED_P12_ON_ADD[15:8] | [7 empty] | 00 | +0x065 | 00 |  |  | 49
102 | +0x066 | H3_LED_P12_OFF_ADD[7:0] | [7 empty] | 00 | +0x066 | 00 |  | 0 | 50
103 | +0x067 | H3_LED_P12_OFF_ADD[15:8] | [7 empty] | 00 | +0x067 | 00 |  |  | 51
104 | +0x068 | H3_LED_P13_ON_ADD[7:0] | [7 empty] | 00 | +0x068 | 00 |  | 0 | 52
105 | +0x069 | H3_LED_P13_ON_ADD[15:8] | [7 empty] | 00 | +0x069 | 00 |  |  | 53
106 | +0x06A | H3_LED_P13_OFF_ADD[7:0] | [7 empty] | 00 | +0x06A | 00 |  | 0 | 54
107 | +0x06B | H3_LED_P13_OFF_ADD[15:8] | [7 empty] | 00 | +0x06B | 00 |  |  | 55
108 | +0x06C | H3_LED_P14_ON_ADD[7:0] | [7 empty] | 00 | +0x06C | 00 |  | 0 | 56
109 | +0x06D | H3_LED_P14_ON_ADD[15:8] | [7 empty] | 00 | +0x06D | 00 |  |  | 57
110 | +0x06E | H3_LED_P14_OFF_ADD[7:0] | [7 empty] | 00 | +0x06E | 00 |  | 0 | 58
111 | +0x06F | H3_LED_P14_OFF_ADD[15:8] | [7 empty] | 00 | +0x06F | 00 |  |  | 59
112 | +0x070 | H3_LED_P15_ON_ADD[7:0] | [7 empty] | 00 | +0x070 | 00 |  | 0 | 60
113 | +0x071 | H3_LED_P15_ON_ADD[15:8] | [7 empty] | 00 | +0x071 | 00 |  |  | 61
114 | +0x072 | H3_LED_P15_OFF_ADD[7:0] | [7 empty] | 00 | +0x072 | 00 |  | 0 | 62
115 | +0x073 | H3_LED_P15_OFF_ADD[15:8] | [7 empty] | 00 | +0x073 | 00 |  |  | 63
116 | +0x074 | H3_LED_P16_ON_ADD[7:0] | [7 empty] | 00 | +0x074 | 00 |  | 0 | 64
117 | +0x075 | H3_LED_P16_ON_ADD[15:8] | [7 empty] | 00 | +0x075 | 00 |  |  | 65
118 | +0x076 | H3_LED_P16_OFF_ADD[7:0] | [7 empty] | 00 | +0x076 | 00 |  | 0 | 66
119 | +0x077 | H3_LED_P16_OFF_ADD[15:8] | [7 empty] | 00 | +0x077 | 00 |  |  | 67
120 | +0x078 | H3_LED_P17_ON_ADD[7:0] | [7 empty] | 00 | +0x078 | 00 |  | 0 | 68
121 | +0x079 | H3_LED_P17_ON_ADD[15:8] | [7 empty] | 00 | +0x079 | 00 |  |  | 69
122 | +0x07A | H3_LED_P17_OFF_ADD[7:0] | [7 empty] | 00 | +0x07A | 00 |  | 0 | 70
123 | +0x07B | H3_LED_P17_OFF_ADD[15:8] | [7 empty] | 00 | +0x07B | 00 |  |  | 71
124 | +0x07C | H3_LED_P18_ON_ADD[7:0] | [7 empty] | 00 | +0x07C | 00 |  | 0 | 72
125 | +0x07D | H3_LED_P18_ON_ADD[15:8] | [7 empty] | 00 | +0x07D | 00 |  |  | 73
126 | +0x07E | H3_LED_P18_OFF_ADD[7:0] | [7 empty] | 00 | +0x07E | 00 |  | 0 | 74
127 | +0x07F | H3_LED_P18_OFF_ADD[15:8] | [7 empty] | 00 | +0x07F | 00 |  |  | 75
128 | +0x080 | H3_LED_P19_ON_ADD[7:0] | [7 empty] | 00 | +0x080 | 00 |  | 0 | 76
129 | +0x081 | H3_LED_P19_ON_ADD[15:8] | [7 empty] | 00 | +0x081 | 00 |  |  | 77
130 | +0x082 | H3_LED_P19_OFF_ADD[7:0] | [7 empty] | 00 | +0x082 | 00 |  | 0 | 78
131 | +0x083 | H3_LED_P19_OFF_ADD[15:8] | [7 empty] | 00 | +0x083 | 00 |  |  | 79
132 | +0x084 | H3_LED_P20_ON_ADD[7:0] | [7 empty] | 00 | +0x084 | 00 |  | 0 | 80
133 | +0x085 | H3_LED_P20_ON_ADD[15:8] | [7 empty] | 00 | +0x085 | 00 |  |  | 81
134 | +0x086 | H3_LED_P20_OFF_ADD[7:0] | [7 empty] | 00 | +0x086 | 00 |  | 0 | 82
135 | +0x087 | H3_LED_P20_OFF_ADD[15:8] | [7 empty] | 00 | +0x087 | 00 |  |  | 83
136 | +0x088 | H3_LED_P21_ON_ADD[7:0] | [7 empty] | 00 | +0x088 | 00 |  | 0 | 84
137 | +0x089 | H3_LED_P21_ON_ADD[15:8] | [7 empty] | 00 | +0x089 | 00 |  |  | 85
138 | +0x08A | H3_LED_P21_OFF_ADD[7:0] | [7 empty] | 00 | +0x08A | 00 |  | 0 | 86
139 | +0x08B | H3_LED_P21_OFF_ADD[15:8] | [7 empty] | 00 | +0x08B | 00 |  |  | 87
140 | +0x08C | H3_LED_P22_ON_ADD[7:0] | [7 empty] | 00 | +0x08C | 00 |  | 0 | 88
141 | +0x08D | H3_LED_P22_ON_ADD[15:8] | [7 empty] | 00 | +0x08D | 00 |  |  | 89
142 | +0x08E | H3_LED_P22_OFF_ADD[7:0] | [7 empty] | 00 | +0x08E | 00 |  | 0 | 90
143 | +0x08F | H3_LED_P22_OFF_ADD[15:8] | [7 empty] | 00 | +0x08F | 00 |  |  | 91
144 | +0x090 | H3_LED_P23_ON_ADD[7:0] | [7 empty] | 00 | +0x090 | 00 |  | 0 | 92
145 | +0x091 | H3_LED_P23_ON_ADD[15:8] | [7 empty] | 00 | +0x091 | 00 |  |  | 93
146 | +0x092 | H3_LED_P23_OFF_ADD[7:0] | [7 empty] | 00 | +0x092 | 00 |  | 0 | 94
147 | +0x093 | H3_LED_P23_OFF_ADD[15:8] | [7 empty] | 00 | +0x093 | 00 |  |  | 95
148 | +0x094 | - | - | - | - | H3_LED_B0_COLOR_SEL[3:0] |  |  |  | 00 | +0x094 | 00 |  | R | 0
149 | +0x095 | - | - | - | - | H3_LED_B1_COLOR_SEL[3:0] |  |  |  | 01 | +0x095 | 00 |  | R | 1
150 | +0x096 | - | - | - | - | H3_LED_B2_COLOR_SEL[3:0] |  |  |  | 02 | +0x096 | 01 |  | G | 2
151 | +0x097 | - | - | - | - | H3_LED_B3_COLOR_SEL[3:0] |  |  |  | 01 | +0x097 | 01 |  | G | 3
152 | +0x098 | - | - | - | - | H3_LED_B4_COLOR_SEL[3:0] |  |  |  | 00 | +0x098 | 02 |  | B | 4
153 | +0x099 | - | - | - | - | H3_LED_B5_COLOR_SEL[3:0] |  |  |  | 01 | +0x099 | 02 |  | B | 5
154 | +0x09A | - | - | - | - | H3_LED_B6_COLOR_SEL[3:0] |  |  |  | 02 | +0x09A | 00 |  | R | 6
155 | +0x09B | - | - | - | - | H3_LED_B7_COLOR_SEL[3:0] |  |  |  | 01 | +0x09B | 00 |  | R | 7
156 | +0x09C | - | - | - | - | H3_LED_B8_COLOR_SEL[3:0] |  |  |  | 00 | +0x09C | 01 |  | G | 8
157 | +0x09D | - | - | - | - | H3_LED_B9_COLOR_SEL[3:0] |  |  |  | 01 | +0x09D | 01 |  | G | 9
158 | +0x09E | - | - | - | - | H3_LED_B10_COLOR_SEL[3:0] |  |  |  | 02 | +0x09E | 02 |  | B | 10
159 | +0x09F | - | - | - | - | H3_LED_B11_COLOR_SEL[3:0] |  |  |  | 01 | +0x09F | 02 |  | B | 11
160 | +0x0A0 | - | - | - | - | H3_LED_B12_COLOR_SEL[3:0] |  |  |  | 00 | +0x0A0 | 00 |  | 0 | 12
161 | +0x0A1 | - | - | - | - | H3_LED_B13_COLOR_SEL[3:0] |  |  |  | 00 | +0x0A1 | 00 |  | 0 | 13
162 | +0x0A2 | - | - | - | - | H3_LED_B14_COLOR_SEL[3:0] |  |  |  | 00 | +0x0A2 | 00 |  | 0 | 14
163 | +0x0A3 | - | - | - | - | H3_LED_B15_COLOR_SEL[3:0] |  |  |  | 00 | +0x0A3 | 00 |  | 0 | 15
164 | +0x0A4 | - | - | - | - | H3_LED_B16_COLOR_SEL[3:0] |  |  |  | 00 | +0x0A4 | 00 |  | 0 | 16
165 | +0x0A5 | - | - | - | - | H3_LED_B17_COLOR_SEL[3:0] |  |  |  | 00 | +0x0A5 | 00 |  | 0 | 17
166 | +0x0A6 | - | - | - | - | H3_LED_B18_COLOR_SEL[3:0] |  |  |  | 00 | +0x0A6 | 00 |  | 0 | 18
167 | +0x0A7 | - | - | - | - | H3_LED_B19_COLOR_SEL[3:0] |  |  |  | 00 | +0x0A7 | 00 |  | 0 | 19
168 | +0x0A8 | - | - | - | - | H3_LED_B20_COLOR_SEL[3:0] |  |  |  | 00 | +0x0A8 | 00 |  | 0 | 20
169 | +0x0A9 | - | - | - | - | H3_LED_B21_COLOR_SEL[3:0] |  |  |  | 00 | +0x0A9 | 00 |  | 0 | 21
170 | +0x0AA | - | - | - | - | H3_LED_B22_COLOR_SEL[3:0] |  |  |  | 00 | +0x0AA | 00 |  | 0 | 22
171 | +0x0AB | - | - | - | - | H3_LED_B23_COLOR_SEL[3:0] |  |  |  | 00 | +0x0AB | 00 |  | 0 | 23
172 | +0x0AC | - | - | - | - | H3_LED_B24_COLOR_SEL[3:0] |  |  |  | 00 | +0x0AC | 00 |  | 0 | 24
173 | +0x0AD | - | - | - | - | H3_LED_B25_COLOR_SEL[3:0] |  |  |  | 00 | +0x0AD | 00 |  | 0 | 25
174 | +0x0AE | - | - | - | - | H3_LED_B26_COLOR_SEL[3:0] |  |  |  | 00 | +0x0AE | 00 |  | 0 | 26
175 | +0x0AF | - | - | - | - | H3_LED_B27_COLOR_SEL[3:0] |  |  |  | 00 | +0x0AF | 00 |  | 0 | 27
176 | +0x0B0 | - | - | - | - | H3_LED_B28_COLOR_SEL[3:0] |  |  |  | 00 | +0x0B0 | 00 |  | 0 | 28
177 | +0x0B1 | - | - | - | - | H3_LED_B29_COLOR_SEL[3:0] |  |  |  | 00 | +0x0B1 | 00 |  | 0 | 29
178 | +0x0B2 | - | - | - | - | H3_LED_B30_COLOR_SEL[3:0] |  |  |  | 00 | +0x0B2 | 00 |  | 0 | 30
179 | +0x0B3 | - | - | - | - | H3_LED_B31_COLOR_SEL[3:0] |  |  |  | 00 | +0x0B3 | 00 |  | 0 | 31
180 | +0x0B4 | H3_LED_B0_ON_ADD[7:0] | [7 empty] | 00 | +0x0B4 | 00 |  | 0 | 0
181 | +0x0B5 | H3_LED_B0_ON_ADD[15:8] | [7 empty] | 00 | +0x0B5 | 00 |  |  | 1
182 | +0x0B6 | H3_LED_B0_OFF_ADD[7:0] | [7 empty] | 00 | +0x0B6 | 16 |  | 790 | 2
183 | +0x0B7 | H3_LED_B0_OFF_ADD[15:8] | [7 empty] | 00 | +0x0B7 | 03 |  |  | 3
184 | +0x0B8 | H3_LED_B1_ON_ADD[7:0] | [7 empty] | 00 | +0x0B8 | 16 |  | 790 | 4
185 | +0x0B9 | H3_LED_B1_ON_ADD[15:8] | [7 empty] | 00 | +0x0B9 | 03 |  |  | 5
186 | +0x0BA | H3_LED_B1_OFF_ADD[7:0] | [7 empty] | 00 | +0x0BA | 2C |  | 1580 | 6
187 | +0x0BB | H3_LED_B1_OFF_ADD[15:8] | [7 empty] | 00 | +0x0BB | 06 |  |  | 7
188 | +0x0BC | H3_LED_B2_ON_ADD[7:0] | [7 empty] | 00 | +0x0BC | 2C |  | 1580 | 8
189 | +0x0BD | H3_LED_B2_ON_ADD[15:8] | [7 empty] | 00 | +0x0BD | 06 |  |  | 9
190 | +0x0BE | H3_LED_B2_OFF_ADD[7:0] | [7 empty] | 00 | +0x0BE | 42 |  | 2370 | 10
191 | +0x0BF | H3_LED_B2_OFF_ADD[15:8] | [7 empty] | 00 | +0x0BF | 09 |  |  | 11
192 | +0x0C0 | H3_LED_B3_ON_ADD[7:0] | [7 empty] | 00 | +0x0C0 | 42 |  | 2370 | 12
193 | +0x0C1 | H3_LED_B3_ON_ADD[15:8] | [7 empty] | 00 | +0x0C1 | 09 |  |  | 13
194 | +0x0C2 | H3_LED_B3_OFF_ADD[7:0] | [7 empty] | 00 | +0x0C2 | 58 |  | 3160 | 14
195 | +0x0C3 | H3_LED_B3_OFF_ADD[15:8] | [7 empty] | 00 | +0x0C3 | 0C |  |  | 15
196 | +0x0C4 | H3_LED_B4_ON_ADD[7:0] | [7 empty] | 00 | +0x0C4 | 58 |  | 3160 | 16
197 | +0x0C5 | H3_LED_B4_ON_ADD[15:8] | [7 empty] | 00 | +0x0C5 | 0C |  |  | 17
198 | +0x0C6 | H3_LED_B4_OFF_ADD[7:0] | [7 empty] | 00 | +0x0C6 | 6E |  | 3950 | 18
199 | +0x0C7 | H3_LED_B4_OFF_ADD[15:8] | [7 empty] | 00 | +0x0C7 | 0F |  |  | 19
200 | +0x0C8 | H3_LED_B5_ON_ADD[7:0] | [7 empty] | 00 | +0x0C8 | 6E |  | 3950 | 20
201 | +0x0C9 | H3_LED_B5_ON_ADD[15:8] | [7 empty] | 00 | +0x0C9 | 0F |  |  | 21
202 | +0x0CA | H3_LED_B5_OFF_ADD[7:0] | [7 empty] | 00 | +0x0CA | 84 |  | 4740 | 22
203 | +0x0CB | H3_LED_B5_OFF_ADD[15:8] | [7 empty] | 00 | +0x0CB | 12 |  |  | 23
204 | +0x0CC | H3_LED_B6_ON_ADD[7:0] | [7 empty] | 00 | +0x0CC | 84 |  | 4740 | 24
205 | +0x0CD | H3_LED_B6_ON_ADD[15:8] | [7 empty] | 00 | +0x0CD | 12 |  |  | 25
206 | +0x0CE | H3_LED_B6_OFF_ADD[7:0] | [7 empty] | 00 | +0x0CE | 9A |  | 5530 | 26
207 | +0x0CF | H3_LED_B6_OFF_ADD[15:8] | [7 empty] | 00 | +0x0CF | 15 |  |  | 27
208 | +0x0D0 | H3_LED_B7_ON_ADD[7:0] | [7 empty] | 00 | +0x0D0 | 9A |  | 5530 | 28
209 | +0x0D1 | H3_LED_B7_ON_ADD[15:8] | [7 empty] | 00 | +0x0D1 | 15 |  |  | 29
210 | +0x0D2 | H3_LED_B7_OFF_ADD[7:0] | [7 empty] | 00 | +0x0D2 | B0 |  | 6320 | 30
211 | +0x0D3 | H3_LED_B7_OFF_ADD[15:8] | [7 empty] | 00 | +0x0D3 | 18 |  |  | 31
212 | +0x0D4 | H3_LED_B8_ON_ADD[7:0] | [7 empty] | 00 | +0x0D4 | B0 |  | 6320 | 32
213 | +0x0D5 | H3_LED_B8_ON_ADD[15:8] | [7 empty] | 00 | +0x0D5 | 18 |  |  | 33
214 | +0x0D6 | H3_LED_B8_OFF_ADD[7:0] | [7 empty] | 00 | +0x0D6 | C6 |  | 7110 | 34
215 | +0x0D7 | H3_LED_B8_OFF_ADD[15:8] | [7 empty] | 00 | +0x0D7 | 1B |  |  | 35
216 | +0x0D8 | H3_LED_B9_ON_ADD[7:0] | [7 empty] | 00 | +0x0D8 | C6 |  | 7110 | 36
217 | +0x0D9 | H3_LED_B9_ON_ADD[15:8] | [7 empty] | 00 | +0x0D9 | 1B |  |  | 37
218 | +0x0DA | H3_LED_B9_OFF_ADD[7:0] | [7 empty] | 00 | +0x0DA | DC |  | 7900 | 38
219 | +0x0DB | H3_LED_B9_OFF_ADD[15:8] | [7 empty] | 00 | +0x0DB | 1E |  |  | 39
220 | +0x0DC | H3_LED_B10_ON_ADD[7:0] | [7 empty] | 00 | +0x0DC | DC |  | 7900 | 40
221 | +0x0DD | H3_LED_B10_ON_ADD[15:8] | [7 empty] | 00 | +0x0DD | 1E |  |  | 41
222 | +0x0DE | H3_LED_B10_OFF_ADD[7:0] | [7 empty] | 00 | +0x0DE | F2 |  | 8690 | 42
223 | +0x0DF | H3_LED_B10_OFF_ADD[15:8] | [7 empty] | 00 | +0x0DF | 21 |  |  | 43
224 | +0x0E0 | H3_LED_B11_ON_ADD[7:0] | [7 empty] | 00 | +0x0E0 | F2 |  | 8690 | 44
225 | +0x0E1 | H3_LED_B11_ON_ADD[15:8] | [7 empty] | 00 | +0x0E1 | 21 |  |  | 45
226 | +0x0E2 | H3_LED_B11_OFF_ADD[7:0] | [7 empty] | 00 | +0x0E2 | 08 |  | 9480 | 46
227 | +0x0E3 | H3_LED_B11_OFF_ADD[15:8] | [7 empty] | 00 | +0x0E3 | 25 |  |  | 47
228 | +0x0E4 | H3_LED_B12_ON_ADD[7:0] | [7 empty] | 00 | +0x0E4 | 00 |  | 0 | 48
229 | +0x0E5 | H3_LED_B12_ON_ADD[15:8] | [7 empty] | 00 | +0x0E5 | 00 |  |  | 49
230 | +0x0E6 | H3_LED_B12_OFF_ADD[7:0] | [7 empty] | 00 | +0x0E6 | 00 |  | 0 | 50
231 | +0x0E7 | H3_LED_B12_OFF_ADD[15:8] | [7 empty] | 00 | +0x0E7 | 00 |  |  | 51
232 | +0x0E8 | H3_LED_B13_ON_ADD[7:0] | [7 empty] | 00 | +0x0E8 | 00 |  | 0 | 52
233 | +0x0E9 | H3_LED_B13_ON_ADD[15:8] | [7 empty] | 00 | +0x0E9 | 00 |  |  | 53
234 | +0x0EA | H3_LED_B13_OFF_ADD[7:0] | [7 empty] | 00 | +0x0EA | 00 |  | 0 | 54
235 | +0x0EB | H3_LED_B13_OFF_ADD[15:8] | [7 empty] | 00 | +0x0EB | 00 |  |  | 55
236 | +0x0EC | H3_LED_B14_ON_ADD[7:0] | [7 empty] | 00 | +0x0EC | 00 |  | 0 | 56
237 | +0x0ED | H3_LED_B14_ON_ADD[15:8] | [7 empty] | 00 | +0x0ED | 00 |  |  | 57
238 | +0x0EE | H3_LED_B14_OFF_ADD[7:0] | [7 empty] | 00 | +0x0EE | 00 |  | 0 | 58
239 | +0x0EF | H3_LED_B14_OFF_ADD[15:8] | [7 empty] | 00 | +0x0EF | 00 |  |  | 59
240 | +0x0F0 | H3_LED_B15_ON_ADD[7:0] | [7 empty] | 00 | +0x0F0 | 00 |  | 0 | 60
241 | +0x0F1 | H3_LED_B15_ON_ADD[15:8] | [7 empty] | 00 | +0x0F1 | 00 |  |  | 61
242 | +0x0F2 | H3_LED_B15_OFF_ADD[7:0] | [7 empty] | 00 | +0x0F2 | 00 |  | 0 | 62
243 | +0x0F3 | H3_LED_B15_OFF_ADD[15:8] | [7 empty] | 00 | +0x0F3 | 00 |  |  | 63
244 | +0x0F4 | H3_LED_B16_ON_ADD[7:0] | [7 empty] | 00 | +0x0F4 | 00 |  | 0 | 64
245 | +0x0F5 | H3_LED_B16_ON_ADD[15:8] | [7 empty] | 00 | +0x0F5 | 00 |  |  | 65
246 | +0x0F6 | H3_LED_B16_OFF_ADD[7:0] | [7 empty] | 00 | +0x0F6 | 00 |  | 0 | 66
247 | +0x0F7 | H3_LED_B16_OFF_ADD[15:8] | [7 empty] | 00 | +0x0F7 | 00 |  |  | 67
248 | +0x0F8 | H3_LED_B17_ON_ADD[7:0] | [7 empty] | 00 | +0x0F8 | 00 |  | 0 | 68
249 | +0x0F9 | H3_LED_B17_ON_ADD[15:8] | [7 empty] | 00 | +0x0F9 | 00 |  |  | 69
250 | +0x0FA | H3_LED_B17_OFF_ADD[7:0] | [7 empty] | 00 | +0x0FA | 00 |  | 0 | 70
251 | +0x0FB | H3_LED_B17_OFF_ADD[15:8] | [7 empty] | 00 | +0x0FB | 00 |  |  | 71
252 | +0x0FC | H3_LED_B18_ON_ADD[7:0] | [7 empty] | 00 | +0x0FC | 00 |  | 0 | 72
253 | +0x0FD | H3_LED_B18_ON_ADD[15:8] | [7 empty] | 00 | +0x0FD | 00 |  |  | 73
254 | +0x0FE | H3_LED_B18_OFF_ADD[7:0] | [7 empty] | 00 | +0x0FE | 00 |  | 0 | 74
255 | +0x0FF | H3_LED_B18_OFF_ADD[15:8] | [7 empty] | 00 | +0x0FF | 00 |  |  | 75
256 | +0x100 | H3_LED_B19_ON_ADD[7:0] | [7 empty] | 00 | +0x100 | 00 |  | 0 | 76
257 | +0x101 | H3_LED_B19_ON_ADD[15:8] | [7 empty] | 00 | +0x101 | 00 |  |  | 77
258 | +0x102 | H3_LED_B19_OFF_ADD[7:0] | [7 empty] | 00 | +0x102 | 00 |  | 0 | 78
259 | +0x103 | H3_LED_B19_OFF_ADD[15:8] | [7 empty] | 00 | +0x103 | 00 |  |  | 79
260 | +0x104 | H3_LED_B20_ON_ADD[7:0] | [7 empty] | 00 | +0x104 | 00 |  | 0 | 80
261 | +0x105 | H3_LED_B20_ON_ADD[15:8] | [7 empty] | 00 | +0x105 | 00 |  |  | 81
262 | +0x106 | H3_LED_B20_OFF_ADD[7:0] | [7 empty] | 00 | +0x106 | 00 |  | 0 | 82
263 | +0x107 | H3_LED_B20_OFF_ADD[15:8] | [7 empty] | 00 | +0x107 | 00 |  |  | 83
264 | +0x108 | H3_LED_B21_ON_ADD[7:0] | [7 empty] | 00 | +0x108 | 00 |  | 0 | 84
265 | +0x109 | H3_LED_B21_ON_ADD[15:8] | [7 empty] | 00 | +0x109 | 00 |  |  | 85
266 | +0x10A | H3_LED_B21_OFF_ADD[7:0] | [7 empty] | 00 | +0x10A | 00 |  | 0 | 86
267 | +0x10B | H3_LED_B21_OFF_ADD[15:8] | [7 empty] | 00 | +0x10B | 00 |  |  | 87
268 | +0x10C | H3_LED_B22_ON_ADD[7:0] | [7 empty] | 00 | +0x10C | 00 |  | 0 | 88
269 | +0x10D | H3_LED_B22_ON_ADD[15:8] | [7 empty] | 00 | +0x10D | 00 |  |  | 89
270 | +0x10E | H3_LED_B22_OFF_ADD[7:0] | [7 empty] | 00 | +0x10E | 00 |  | 0 | 90
271 | +0x10F | H3_LED_B22_OFF_ADD[15:8] | [7 empty] | 00 | +0x10F | 00 |  |  | 91
272 | +0x110 | H3_LED_B23_ON_ADD[7:0] | [7 empty] | 00 | +0x110 | 00 |  | 0 | 92
273 | +0x111 | H3_LED_B23_ON_ADD[15:8] | [7 empty] | 00 | +0x111 | 00 |  |  | 93
274 | +0x112 | H3_LED_B23_OFF_ADD[7:0] | [7 empty] | 00 | +0x112 | 00 |  | 0 | 94
275 | +0x113 | H3_LED_B23_OFF_ADD[15:8] | [7 empty] | 00 | +0x113 | 00 |  |  | 95
276 | +0x114 | H3_LED_B24_ON_ADD[7:0] | [7 empty] | 00 | +0x114 | 00 |  | 0 | 96
277 | +0x115 | H3_LED_B24_ON_ADD[15:8] | [7 empty] | 00 | +0x115 | 00 |  |  | 97
278 | +0x116 | H3_LED_B24_OFF_ADD[7:0] | [7 empty] | 00 | +0x116 | 00 |  | 0 | 98
279 | +0x117 | H3_LED_B24_OFF_ADD[15:8] | [7 empty] | 00 | +0x117 | 00 |  |  | 99
280 | +0x118 | H3_LED_B25_ON_ADD[7:0] | [7 empty] | 00 | +0x118 | 00 |  | 0 | 100
281 | +0x119 | H3_LED_B25_ON_ADD[15:8] | [7 empty] | 00 | +0x119 | 00 |  |  | 101
282 | +0x11A | H3_LED_B25_OFF_ADD[7:0] | [7 empty] | 00 | +0x11A | 00 |  | 0 | 102
283 | +0x11B | H3_LED_B25_OFF_ADD[15:8] | [7 empty] | 00 | +0x11B | 00 |  |  | 103
284 | +0x11C | H3_LED_B26_ON_ADD[7:0] | [7 empty] | 00 | +0x11C | 00 |  | 0 | 104
285 | +0x11D | H3_LED_B26_ON_ADD[15:8] | [7 empty] | 00 | +0x11D | 00 |  |  | 105
286 | +0x11E | H3_LED_B26_OFF_ADD[7:0] | [7 empty] | 00 | +0x11E | 00 |  | 0 | 106
287 | +0x11F | H3_LED_B26_OFF_ADD[15:8] | [7 empty] | 00 | +0x11F | 00 |  |  | 107
288 | +0x120 | H3_LED_B27_ON_ADD[7:0] | [7 empty] | 00 | +0x120 | 00 |  | 0 | 108
289 | +0x121 | H3_LED_B27_ON_ADD[15:8] | [7 empty] | 00 | +0x121 | 00 |  |  | 109
290 | +0x122 | H3_LED_B27_OFF_ADD[7:0] | [7 empty] | 00 | +0x122 | 00 |  | 0 | 110
291 | +0x123 | H3_LED_B27_OFF_ADD[15:8] | [7 empty] | 00 | +0x123 | 00 |  |  | 111
292 | +0x124 | H3_LED_B28_ON_ADD[7:0] | [7 empty] | 00 | +0x124 | 00 |  | 0 | 112
293 | +0x125 | H3_LED_B28_ON_ADD[15:8] | [7 empty] | 00 | +0x125 | 00 |  |  | 113
294 | +0x126 | H3_LED_B28_OFF_ADD[7:0] | [7 empty] | 00 | +0x126 | 00 |  | 0 | 114
295 | +0x127 | H3_LED_B28_OFF_ADD[15:8] | [7 empty] | 00 | +0x127 | 00 |  |  | 115
296 | +0x128 | H3_LED_B29_ON_ADD[7:0] | [7 empty] | 00 | +0x128 | 00 |  | 0 | 116
297 | +0x129 | H3_LED_B29_ON_ADD[15:8] | [7 empty] | 00 | +0x129 | 00 |  |  | 117
298 | +0x12A | H3_LED_B29_OFF_ADD[7:0] | [7 empty] | 00 | +0x12A | 00 |  | 0 | 118
299 | +0x12B | H3_LED_B29_OFF_ADD[15:8] | [7 empty] | 00 | +0x12B | 00 |  |  | 119
300 | +0x12C | H3_LED_B30_ON_ADD[7:0] | [7 empty] | 00 | +0x12C | 00 |  | 0 | 120
301 | +0x12D | H3_LED_B30_ON_ADD[15:8] | [7 empty] | 00 | +0x12D | 00 |  |  | 121
302 | +0x12E | H3_LED_B30_OFF_ADD[7:0] | [7 empty] | 00 | +0x12E | 00 |  | 0 | 122
303 | +0x12F | H3_LED_B30_OFF_ADD[15:8] | [7 empty] | 00 | +0x12F | 00 |  |  | 123
304 | +0x130 | H3_LED_B31_ON_ADD[7:0] | [7 empty] | 00 | +0x130 | 00 |  | 0 | 124
305 | +0x131 | H3_LED_B31_ON_ADD[15:8] | [7 empty] | 00 | +0x131 | 00 |  |  | 125
306 | +0x132 | H3_LED_B31_OFF_ADD[7:0] | [7 empty] | 00 | +0x132 | 00 |  | 0 | 126
307 | +0x133 | H3_LED_B31_OFF_ADD[15:8] | [7 empty] | 00 | +0x133 | 00 |  |  | 127
308 | +0x134 | - | - | - | - | H3_LED_U0_COLOR_SEL[3:0] |  |  |  | 00 | +0x134 | 00
309 | +0x135 | - | - | - | - | H3_LED_U1_COLOR_SEL[3:0] |  |  |  | 00 | +0x135 | 00
310 | +0x136 | - | - | - | - | H3_LED_U2_COLOR_SEL[3:0] |  |  |  | 01 | +0x136 | 01
311 | +0x137 | - | - | - | - | H3_LED_U3_COLOR_SEL[3:0] |  |  |  | 01 | +0x137 | 01
312 | +0x138 | - | - | - | - | H3_LED_U4_COLOR_SEL[3:0] |  |  |  | 02 | +0x138 | 02
313 | +0x139 | - | - | - | - | H3_LED_U5_COLOR_SEL[3:0] |  |  |  | 02 | +0x139 | 02
314 | +0x13A | - | - | - | - | H3_LED_U6_COLOR_SEL[3:0] |  |  |  | 01 | +0x13A | 01
315 | +0x13B | - | - | - | - | H3_LED_U7_COLOR_SEL[3:0] |  |  |  | 01 | +0x13B | 01
316 | +0x13C | - | - | - | - | H3_LED_U8_COLOR_SEL[3:0] |  |  |  | 00 | +0x13C | 00
317 | +0x13D | - | - | - | - | H3_LED_U9_COLOR_SEL[3:0] |  |  |  | 00 | +0x13D | 00
318 | +0x13E | - | - | - | - | H3_LED_U10_COLOR_SEL[3:0] |  |  |  | 00 | +0x13E | 00
319 | +0x13F | - | - | - | - | H3_LED_U11_COLOR_SEL[3:0] |  |  |  | 00 | +0x13F | 00
320 | +0x140 | - | - | - | - | H3_LED_U12_COLOR_SEL[3:0] |  |  |  | 00 | +0x140 | 00
321 | +0x141 | - | - | - | - | H3_LED_U13_COLOR_SEL[3:0] |  |  |  | 00 | +0x141 | 00
322 | +0x142 | - | - | - | - | H3_LED_U14_COLOR_SEL[3:0] |  |  |  | 00 | +0x142 | 00
323 | +0x143 | - | - | - | - | H3_LED_U15_COLOR_SEL[3:0] |  |  |  | 00 | +0x143 | 00
324 | +0x144 | - | - | - | - | H3_LED_U16_COLOR_SEL[3:0] |  |  |  | 00 | +0x144 | 00
325 | +0x145 | - | - | - | - | H3_LED_U17_COLOR_SEL[3:0] |  |  |  | 00 | +0x145 | 00
326 | +0x146 | - | - | - | - | H3_LED_U18_COLOR_SEL[3:0] |  |  |  | 00 | +0x146 | 00
327 | +0x147 | - | - | - | - | H3_LED_U19_COLOR_SEL[3:0] |  |  |  | 00 | +0x147 | 00
328 | +0x148 | - | - | - | - | H3_LED_U20_COLOR_SEL[3:0] |  |  |  | 00 | +0x148 | 00
329 | +0x149 | - | - | - | - | H3_LED_U21_COLOR_SEL[3:0] |  |  |  | 00 | +0x149 | 00
330 | +0x14A | - | - | - | - | H3_LED_U22_COLOR_SEL[3:0] |  |  |  | 00 | +0x14A | 00
331 | +0x14B | - | - | - | - | H3_LED_U23_COLOR_SEL[3:0] |  |  |  | 00 | +0x14B | 00
332 | +0x14C | H3_LED_U0_ON_ADD[7:0] | [7 empty] | 00 | +0x14C | 00
333 | +0x14D | H3_LED_U0_ON_ADD[15:8] | [7 empty] | 00 | +0x14D | 00
334 | +0x14E | H3_LED_U0_OFF_ADD[7:0] | [7 empty] | 00 | +0x14E | 00
335 | +0x14F | H3_LED_U0_OFF_ADD[15:8] | [7 empty] | 00 | +0x14F | 00
336 | +0x150 | H3_LED_U1_ON_ADD[7:0] | [7 empty] | 00 | +0x150 | 00
337 | +0x151 | H3_LED_U1_ON_ADD[15:8] | [7 empty] | 00 | +0x151 | 00
338 | +0x152 | H3_LED_U1_OFF_ADD[7:0] | [7 empty] | 00 | +0x152 | 00
339 | +0x153 | H3_LED_U1_OFF_ADD[15:8] | [7 empty] | 00 | +0x153 | 00
340 | +0x154 | H3_LED_U2_ON_ADD[7:0] | [7 empty] | 00 | +0x154 | 00
341 | +0x155 | H3_LED_U2_ON_ADD[15:8] | [7 empty] | 00 | +0x155 | 00
342 | +0x156 | H3_LED_U2_OFF_ADD[7:0] | [7 empty] | 00 | +0x156 | 00
343 | +0x157 | H3_LED_U2_OFF_ADD[15:8] | [7 empty] | 00 | +0x157 | 00
344 | +0x158 | H3_LED_U3_ON_ADD[7:0] | [7 empty] | 00 | +0x158 | 00
345 | +0x159 | H3_LED_U3_ON_ADD[15:8] | [7 empty] | 00 | +0x159 | 00
346 | +0x15A | H3_LED_U3_OFF_ADD[7:0] | [7 empty] | 00 | +0x15A | 00
347 | +0x15B | H3_LED_U3_OFF_ADD[15:8] | [7 empty] | 00 | +0x15B | 00
348 | +0x15C | H3_LED_U4_ON_ADD[7:0] | [7 empty] | 00 | +0x15C | 00
349 | +0x15D | H3_LED_U4_ON_ADD[15:8] | [7 empty] | 00 | +0x15D | 00
350 | +0x15E | H3_LED_U4_OFF_ADD[7:0] | [7 empty] | 00 | +0x15E | 00
351 | +0x15F | H3_LED_U4_OFF_ADD[15:8] | [7 empty] | 00 | +0x15F | 00
352 | +0x160 | H3_LED_U5_ON_ADD[7:0] | [7 empty] | 00 | +0x160 | 00
353 | +0x161 | H3_LED_U5_ON_ADD[15:8] | [7 empty] | 00 | +0x161 | 00
354 | +0x162 | H3_LED_U5_OFF_ADD[7:0] | [7 empty] | 00 | +0x162 | 00
355 | +0x163 | H3_LED_U5_OFF_ADD[15:8] | [7 empty] | 00 | +0x163 | 00
356 | +0x164 | H3_LED_U6_ON_ADD[7:0] | [7 empty] | 00 | +0x164 | 00
357 | +0x165 | H3_LED_U6_ON_ADD[15:8] | [7 empty] | 00 | +0x165 | 00
358 | +0x166 | H3_LED_U6_OFF_ADD[7:0] | [7 empty] | 00 | +0x166 | 00
359 | +0x167 | H3_LED_U6_OFF_ADD[15:8] | [7 empty] | 00 | +0x167 | 00
360 | +0x168 | H3_LED_U7_ON_ADD[7:0] | [7 empty] | 00 | +0x168 | 00
361 | +0x169 | H3_LED_U7_ON_ADD[15:8] | [7 empty] | 00 | +0x169 | 00
362 | +0x16A | H3_LED_U7_OFF_ADD[7:0] | [7 empty] | 00 | +0x16A | 00
363 | +0x16B | H3_LED_U7_OFF_ADD[15:8] | [7 empty] | 00 | +0x16B | 00
364 | +0x16C | H3_LED_U8_ON_ADD[7:0] | [7 empty] | 00 | +0x16C | 00
365 | +0x16D | H3_LED_U8_ON_ADD[15:8] | [7 empty] | 00 | +0x16D | 00
366 | +0x16E | H3_LED_U8_OFF_ADD[7:0] | [7 empty] | 00 | +0x16E | 00
367 | +0x16F | H3_LED_U8_OFF_ADD[15:8] | [7 empty] | 00 | +0x16F | 00
368 | +0x170 | H3_LED_U9_ON_ADD[7:0] | [7 empty] | 00 | +0x170 | 00
369 | +0x171 | H3_LED_U9_ON_ADD[15:8] | [7 empty] | 00 | +0x171 | 00
370 | +0x172 | H3_LED_U9_OFF_ADD[7:0] | [7 empty] | 00 | +0x172 | 00
371 | +0x173 | H3_LED_U9_OFF_ADD[15:8] | [7 empty] | 00 | +0x173 | 00
372 | +0x174 | H3_LED_U10_ON_ADD[7:0] | [7 empty] | 00 | +0x174 | 00
373 | +0x175 | H3_LED_U10_ON_ADD[15:8] | [7 empty] | 00 | +0x175 | 00
374 | +0x176 | H3_LED_U10_OFF_ADD[7:0] | [7 empty] | 00 | +0x176 | 00
375 | +0x177 | H3_LED_U10_OFF_ADD[15:8] | [7 empty] | 00 | +0x177 | 00
376 | +0x178 | H3_LED_U11_ON_ADD[7:0] | [7 empty] | 00 | +0x178 | 00
377 | +0x179 | H3_LED_U11_ON_ADD[15:8] | [7 empty] | 00 | +0x179 | 00
378 | +0x17A | H3_LED_U11_OFF_ADD[7:0] | [7 empty] | 00 | +0x17A | 00
379 | +0x17B | H3_LED_U11_OFF_ADD[15:8] | [7 empty] | 00 | +0x17B | 00
380 | +0x17C | H3_LED_U12_ON_ADD[7:0] | [7 empty] | 00 | +0x17C | 00
381 | +0x17D | H3_LED_U12_ON_ADD[15:8] | [7 empty] | 00 | +0x17D | 00
382 | +0x17E | H3_LED_U12_OFF_ADD[7:0] | [7 empty] | 00 | +0x17E | 00
383 | +0x17F | H3_LED_U12_OFF_ADD[15:8] | [7 empty] | 00 | +0x17F | 00
384 | +0x180 | H3_LED_U13_ON_ADD[7:0] | [7 empty] | 00 | +0x180 | 00
385 | +0x181 | H3_LED_U13_ON_ADD[15:8] | [7 empty] | 00 | +0x181 | 00
386 | +0x182 | H3_LED_U13_OFF_ADD[7:0] | [7 empty] | 00 | +0x182 | 00
387 | +0x183 | H3_LED_U13_OFF_ADD[15:8] | [7 empty] | 00 | +0x183 | 00
388 | +0x184 | H3_LED_U14_ON_ADD[7:0] | [7 empty] | 00 | +0x184 | 00
389 | +0x185 | H3_LED_U14_ON_ADD[15:8] | [7 empty] | 00 | +0x185 | 00
390 | +0x186 | H3_LED_U14_OFF_ADD[7:0] | [7 empty] | 00 | +0x186 | 00
391 | +0x187 | H3_LED_U14_OFF_ADD[15:8] | [7 empty] | 00 | +0x187 | 00
392 | +0x188 | H3_LED_U15_ON_ADD[7:0] | [7 empty] | 00 | +0x188 | 00
393 | +0x189 | H3_LED_U15_ON_ADD[15:8] | [7 empty] | 00 | +0x189 | 00
394 | +0x18A | H3_LED_U15_OFF_ADD[7:0] | [7 empty] | 00 | +0x18A | 00
395 | +0x18B | H3_LED_U15_OFF_ADD[15:8] | [7 empty] | 00 | +0x18B | 00
396 | +0x18C | H3_LED_U16_ON_ADD[7:0] | [7 empty] | 00 | +0x18C | 00
397 | +0x18D | H3_LED_U16_ON_ADD[15:8] | [7 empty] | 00 | +0x18D | 00
398 | +0x18E | H3_LED_U16_OFF_ADD[7:0] | [7 empty] | 00 | +0x18E | 00
399 | +0x18F | H3_LED_U16_OFF_ADD[15:8] | [7 empty] | 00 | +0x18F | 00
400 | +0x190 | H3_LED_U17_ON_ADD[7:0] | [7 empty] | 00 | +0x190 | 00
401 | +0x191 | H3_LED_U17_ON_ADD[15:8] | [7 empty] | 00 | +0x191 | 00
402 | +0x192 | H3_LED_U17_OFF_ADD[7:0] | [7 empty] | 00 | +0x192 | 00
403 | +0x193 | H3_LED_U17_OFF_ADD[15:8] | [7 empty] | 00 | +0x193 | 00
404 | +0x194 | H3_LED_U18_ON_ADD[7:0] | [7 empty] | 00 | +0x194 | 00
405 | +0x195 | H3_LED_U18_ON_ADD[15:8] | [7 empty] | 00 | +0x195 | 00
406 | +0x196 | H3_LED_U18_OFF_ADD[7:0] | [7 empty] | 00 | +0x196 | 00
407 | +0x197 | H3_LED_U18_OFF_ADD[15:8] | [7 empty] | 00 | +0x197 | 00
408 | +0x198 | H3_LED_U19_ON_ADD[7:0] | [7 empty] | 00 | +0x198 | 00
409 | +0x199 | H3_LED_U19_ON_ADD[15:8] | [7 empty] | 00 | +0x199 | 00
410 | +0x19A | H3_LED_U19_OFF_ADD[7:0] | [7 empty] | 00 | +0x19A | 00
411 | +0x19B | H3_LED_U19_OFF_ADD[15:8] | [7 empty] | 00 | +0x19B | 00
412 | +0x19C | H3_LED_U20_ON_ADD[7:0] | [7 empty] | 00 | +0x19C | 00
413 | +0x19D | H3_LED_U20_ON_ADD[15:8] | [7 empty] | 00 | +0x19D | 00
414 | +0x19E | H3_LED_U20_OFF_ADD[7:0] | [7 empty] | 00 | +0x19E | 00
415 | +0x19F | H3_LED_U20_OFF_ADD[15:8] | [7 empty] | 00 | +0x19F | 00
416 | +0x1A0 | H3_LED_U21_ON_ADD[7:0] | [7 empty] | 00 | +0x1A0 | 00
417 | +0x1A1 | H3_LED_U21_ON_ADD[15:8] | [7 empty] | 00 | +0x1A1 | 00
418 | +0x1A2 | H3_LED_U21_OFF_ADD[7:0] | [7 empty] | 00 | +0x1A2 | 00
419 | +0x1A3 | H3_LED_U21_OFF_ADD[15:8] | [7 empty] | 00 | +0x1A3 | 00
420 | +0x1A4 | H3_LED_U22_ON_ADD[7:0] | [7 empty] | 00 | +0x1A4 | 00
421 | +0x1A5 | H3_LED_U22_ON_ADD[15:8] | [7 empty] | 00 | +0x1A5 | 00
422 | +0x1A6 | H3_LED_U22_OFF_ADD[7:0] | [7 empty] | 00 | +0x1A6 | 00
423 | +0x1A7 | H3_LED_U22_OFF_ADD[15:8] | [7 empty] | 00 | +0x1A7 | 00
424 | +0x1A8 | H3_LED_U23_ON_ADD[7:0] | [7 empty] | 00 | +0x1A8 | 00
425 | +0x1A9 | H3_LED_U23_ON_ADD[15:8] | [7 empty] | 00 | +0x1A9 | 00
426 | +0x1AA | H3_LED_U23_OFF_ADD[7:0] | [7 empty] | 00 | +0x1AA | 00
427 | +0x1AB | H3_LED_U23_OFF_ADD[15:8] | [7 empty] | 00 | +0x1AB | 00
428 | +0x1AC | H3_DUMMY1_0REG[7:0] | [7 empty] | 00 | +0x1AC
429 | +0x1AD | H3_DUMMY2_0REG[7:0] | [7 empty] | 00 | +0x1AD
430 | +0x1AE | H3_DUMMY3_1REG[7:0] | [7 empty] | FF | +0x1AE
431 | +0x1AF | H3_DUMMY4_1REG[7:0] | [7 empty] | FF | +0x1AF
432 | +0x1B0 | H3_DUMMY5_0REG[7:0] | [7 empty] | 00 | +0x1B0
433 | +0x1B1 | H3_DUMMY6_1REG[7:0] | [7 empty] | FF | +0x1B1
434 | +0x1B2 | H3_DUMMY7_0REG[7:0] | [7 empty] | 00 | +0x1B2
435 | +0x1B3 | H3_DUMMY8_1REG[7:0] | [7 empty] | FF | +0x1B3
436 | +0x1B4 | - | - | - | - | - | - | - | - | 00 | +0x1B4
437 | +0x1B5 | - | - | - | - | - | - | - | - | 00 | +0x1B5
438 | +0x1B6 | - | - | - | - | - | - | - | - | 00 | +0x1B6
439 | +0x1B7 | - | - | - | - | - | - | - | - | 00 | +0x1B7
440 | +0x1B8 | - | - | - | - | - | - | - | - | 00 | +0x1B8
441 | +0x1B9 | - | - | - | - | - | - | - | - | 00 | +0x1B9
442 | +0x1BA | - | - | - | - | - | - | - | - | 00 | +0x1BA
443 | +0x1BB | - | - | - | - | - | - | - | - | 00 | +0x1BB
444 | +0x1BC | - | - | - | - | - | - | - | - | 00 | +0x1BC
445 | +0x1BD | - | - | - | - | - | - | - | - | 00 | +0x1BD
446 | +0x1BE | - | - | - | - | - | - | - | - | 00 | +0x1BE
447 | +0x1BF | - | - | - | - | - | - | - | - | 00 | +0x1BF
448 | +0x1C0 | H3_LED_CRC_START[7:0] | [7 empty] | 00 | +0x1C0
449 | +0x1C1 | H3_LED_CRC_START[15:8] | [7 empty] | 00 | +0x1C1
450 | +0x1C2 | H3_LED_CRC_START[23:16] | [7 empty] | 00 | +0x1C2
451 | +0x1C3 | - | - | - | - | H3_LED_CRC_START[27:24] |  |  |  | 00 | +0x1C3
452 | +0x1C4 | H3_LED_CRC_END[7:0] | [7 empty] | FF | +0x1C4
453 | +0x1C5 | H3_LED_CRC_END[15:8] | [7 empty] | FF | +0x1C5
454 | +0x1C6 | H3_LED_CRC_END[23:16] | [7 empty] | FF | +0x1C6
455 | +0x1C7 | - | - | - | - | H3_LED_CRC_END[27:24] |  |  |  | 0F | +0x1C7
456 | +0x1C8 | H3_LED_CRC_CMP[7:0] | [7 empty] | FF | +0x1C8
457 | +0x1C9 | H3_LED_CRC_RESULT[7:0] | [7 empty] | ReadOnly | +0x1C9
458 | +0x1CA | - | - | - | - | - | - | H3_LED_CRC_CTRL[1:0] |  | 00 | +0x1CA
459 | +0x1CB | - | - | - | - | - | - | - | H3_LED_CRC_PASS[0] | 00 | +0x1CB
| Addr. | DATA7 | DATA6 | DATA5 | DATA4 | DATA3 | DATA2 | DATA1 | DATA0 | Initial | Addr.
Description of Functions
|  | register name | bit width | access type | V sync | function
|  | H3_LED_SF_MODE | 1 | RW | ○ | Sub frame mode select. 0=1F Mode / 1=2F Mode
|  | H3_LED_SF_FID_SEL | 1 | RW | ○ | FID select for 2F mode. 0=FID[0] Sync / 1=FID[1] Sync
|  | H3_LED_SF_MODE_UQ | 1 | RW | ○ | Sub frame mode select for unique sequence mode . 0=1F Mode / 1=2F Mode
|  | H3_LED_SF_DELAY | 5 | RW | ○ | Sub frame based delay for LED output signal timing
|  | H3_LED_LINE_DELAY | 12 | RW | ○ | Line based delay for LED output signal timing
|  | H3_LED_OUT_INV | 1 | RW | R | LED output Polarity. The function is after output enable function , reference Figure 3-1-01-09 LED controller block. 0=LED output normal (High active 1=LED output invert (Low active)
|  | H3_LED_ROUT_OE | 1 | RW | × | Output enable for R LED. 0=disable / 1=enable
|  | H3_LED_GOUT_OE | 1 | RW | × | Output enable for G LED. 0=disable / 1=enable
|  | H3_LED_BOUT_OE | 1 | RW | × | Output enable for P LED. 0=disable / 1=enable
|  | H3_LED_WOUT_OE | 1 | RW | × | Output enable for W LED. 0=disable / 1=enable
|  | H3_LED_AOUT_OE | 1 | RW | × | Output enable for A LED. 0=disable / 1=enable
|  | H3_LED_DISPLACE_COLOR_SEL_1F | 3 | RW | R | When LED_COLOR_P(B,U)*_SEL is 9 (=RGB’ Displace Mode), select the luminescence order of LED . For 1st Frame of 2F mode. 0={R,G,B} / 1={R,B,G} / 2={G,R,B} / 3={G,B,R} 4={B,R,G} / 5={B,G,R}
|  | H3_LED_DISPLACE_COLOR_SEL_2F | 3 | RW | R | When LED_COLOR_P(B,U)*_SEL is 9 (=RGB’ Displace Mode), select the luminescence order of LED . For 2nd Frame of 2F mode 0={R,G,B} / 1={R,B,G} / 2={G,R,B} / 3={G,B,R} 4={B,R,G} / 5={B,G,R}
|  | H3_LED_DISPLACE_COLOR_RDUTY | 9 | RW | R | When LED_P*/B*/U*_COLOR_SEL is 9 (=RGB’ Displace Mode), turn on period of Red LED (unit : line)
|  | H3_LED_DISPLACE_COLOR_GDUTY | 9 | RW | R | When LED_P*/B*/U*_COLOR_SEL is 9 (=RGB’ Displace Mode), turn on period of Green LED (unit : line)
|  | H3_LED_DISPLACE_COLOR_BDUTY | 9 | RW | R | When LED_P*/B*/U*_COLOR_SEL is 9 (=RGB’ Displace Mode), turn on period of Blue LED (unit : line)
|  | H3_LED_DISPLACE_COLOR_REPEAT | 9 | RW | R | When LED_P*/B*/U*_COLOR_SEL is 9 (=RGB’ Displace Mode), it sets the repeat times of turn on cycle of LED. For example, 3 color such as R->G->B…etc.
|  | H3_LED_R_GAIN | 8 | RW | ○ | set Red gain value in 8 bit
|  | H3_LED_G_GAIN | 8 | RW | ○ | set Green gain value in 8 bit
|  | H3_LED_B_GAIN | 8 | RW | ○ | set Blue gain value in 8 bit
|  | H3_LED_W_GAIN | 8 | RW | ○ | set White gain value in 8 bit
|  | H3_LED_GAIN_MODE | 1 | RW | ○ | Mode selector for gain 0 : register control mode 1 : synchronization with CABC block
|  | H3_LED_CABC_GAIN | 8 | R | × | Read register for passing BL_GAIN values to MCU
|  | H3_LED_P0_COLOR_SEL | 4 | RW | × | Color0 select for progressive mode. 0=R / 1=G / 2=B / 3=W / 4=A / 5=RGB / 6=RG / 7=GB / 8=RB / 9=RGB’/A~F=none
|  | H3_LED_P1_COLOR_SEL | 4 | RW | × | Color1 select for progressive mode
|  | H3_LED_P2_COLOR_SEL | 4 | RW | × | Color2 select for progressive mode
|  | H3_LED_P3_COLOR_SEL | 4 | RW | × | Color3 select for progressive mode
|  | H3_LED_P4_COLOR_SEL | 4 | RW | × | Color4 select for progressive mode
|  | H3_LED_P5_COLOR_SEL | 4 | RW | × | Color5 select for progressive mode
|  | H3_LED_P6_COLOR_SEL | 4 | RW | × | Color6 select for progressive mode
|  | H3_LED_P7_COLOR_SEL | 4 | RW | × | Color7 select for progressive mode
|  | H3_LED_P8_COLOR_SEL | 4 | RW | × | Color8 select for progressive mode
|  | H3_LED_P9_COLOR_SEL | 4 | RW | × | Color9 select for progressive mode
|  | H3_LED_P10_COLOR_SEL | 4 | RW | × | Color10 select for progressive mode
|  | H3_LED_P11_COLOR_SEL | 4 | RW | × | Color11 select for progressive mode
|  | H3_LED_P12_COLOR_SEL | 4 | RW | × | Color12 select for progressive mode
|  | H3_LED_P13_COLOR_SEL | 4 | RW | × | Color13 select for progressive mode
|  | H3_LED_P14_COLOR_SEL | 4 | RW | × | Color14 select for progressive mode
|  | H3_LED_P15_COLOR_SEL | 4 | RW | × | Color15 select for progressive mode
|  | H3_LED_P16_COLOR_SEL | 4 | RW | × | Color16 select for progressive mode
|  | H3_LED_P17_COLOR_SEL | 4 | RW | × | Color17 select for progressive mode
|  | H3_LED_P18_COLOR_SEL | 4 | RW | × | Color18 select for progressive mode
|  | H3_LED_P19_COLOR_SEL | 4 | RW | × | Color19 select for progressive mode
|  | H3_LED_P20_COLOR_SEL | 4 | RW | × | Color20 select for progressive mode
|  | H3_LED_P21_COLOR_SEL | 4 | RW | × | Color21 select for progressive mode
|  | H3_LED_P22_COLOR_SEL | 4 | RW | × | Color22 select for progressive mode
|  | H3_LED_P23_COLOR_SEL | 4 | RW | × | Color23 select for progressive mode
|  | H3_LED_P0_ON_ADD | 16 | RW | × | Set LED Color0 rising position for progressive mode
|  | H3_LED_P0_OFF_ADD | 16 | RW | × | Set LED Color0 falling position for progressive mode
|  | H3_LED_P1_ON_ADD | 16 | RW | × | Set LED Color1 rising position for progressive mode
|  | H3_LED_P1_OFF_ADD | 16 | RW | × | Set LED Color1 falling position for progressive mode
|  | H3_LED_P2_ON_ADD | 16 | RW | × | Set LED Color2 rising position for progressive mode
|  | H3_LED_P2_OFF_ADD | 16 | RW | × | Set LED Color2 falling position for progressive mode
|  | H3_LED_P3_ON_ADD | 16 | RW | × | Set LED Color3 rising position for progressive mode
|  | H3_LED_P3_OFF_ADD | 16 | RW | × | Set LED Color3 falling position for progressive mode
|  | H3_LED_P4_ON_ADD | 16 | RW | × | Set LED Color4 rising position for progressive mode
|  | H3_LED_P4_OFF_ADD | 16 | RW | × | Set LED Color4 falling position for progressive mode
|  | H3_LED_P5_ON_ADD | 16 | RW | × | Set LED Color5 rising position for progressive mode
|  | H3_LED_P5_OFF_ADD | 16 | RW | × | Set LED Color5 falling position for progressive mode
|  | H3_LED_P6_ON_ADD | 16 | RW | × | Set LED Color6 rising position for progressive mode
|  | H3_LED_P6_OFF_ADD | 16 | RW | × | Set LED Color6 falling position for progressive mode
|  | H3_LED_P7_ON_ADD | 16 | RW | × | Set LED Color7 rising position for progressive mode
|  | H3_LED_P7_OFF_ADD | 16 | RW | × | Set LED Color7 falling position for progressive mode
|  | H3_LED_P8_ON_ADD | 16 | RW | × | Set LED Color8 rising position for progressive mode
|  | H3_LED_P8_OFF_ADD | 16 | RW | × | Set LED Color8 falling position for progressive mode
|  | H3_LED_P9_ON_ADD | 16 | RW | × | Set LED Color9 rising position for progressive mode
|  | H3_LED_P9_OFF_ADD | 16 | RW | × | Set LED Color9 falling position for progressive mode
|  | H3_LED_P10_ON_ADD | 16 | RW | × | Set LED Color10 rising position for progressive mode
|  | H3_LED_P10_OFF_ADD | 16 | RW | × | Set LED Color10 falling position for progressive mode
|  | H3_LED_P11_ON_ADD | 16 | RW | × | Set LED Color11 rising position for progressive mode
|  | H3_LED_P11_OFF_ADD | 16 | RW | × | Set LED Color11 falling position for progressive mode
|  | H3_LED_P12_ON_ADD | 16 | RW | × | Set LED Color12 rising position for progressive mode
|  | H3_LED_P12_OFF_ADD | 16 | RW | × | Set LED Color12 falling position for progressive mode
|  | H3_LED_P13_ON_ADD | 16 | RW | × | Set LED Color13 rising position for progressive mode
|  | H3_LED_P13_OFF_ADD | 16 | RW | × | Set LED Color13 falling position for progressive mode
|  | H3_LED_P14_ON_ADD | 16 | RW | × | Set LED Color14 rising position for progressive mode
|  | H3_LED_P14_OFF_ADD | 16 | RW | × | Set LED Color14 falling position for progressive mode
|  | H3_LED_P15_ON_ADD | 16 | RW | × | Set LED Color15 rising position for progressive mode
|  | H3_LED_P15_OFF_ADD | 16 | RW | × | Set LED Color15 falling position for progressive mode
|  | H3_LED_P16_ON_ADD | 16 | RW | × | Set LED Color16 rising position for progressive mode
|  | H3_LED_P16_OFF_ADD | 16 | RW | × | Set LED Color16 falling position for progressive mode
|  | H3_LED_P17_ON_ADD | 16 | RW | × | Set LED Color17 rising position for progressive mode
|  | H3_LED_P17_OFF_ADD | 16 | RW | × | Set LED Color17 falling position for progressive mode
|  | H3_LED_P18_ON_ADD | 16 | RW | × | Set LED Color18 rising position for progressive mode
|  | H3_LED_P18_OFF_ADD | 16 | RW | × | Set LED Color18 falling position for progressive mode
|  | H3_LED_P19_ON_ADD | 16 | RW | × | Set LED Color19 rising position for progressive mode
|  | H3_LED_P19_OFF_ADD | 16 | RW | × | Set LED Color19 falling position for progressive mode
|  | H3_LED_P20_ON_ADD | 16 | RW | × | Set LED Color20 rising position for progressive mode
|  | H3_LED_P20_OFF_ADD | 16 | RW | × | Set LED Color20 falling position for progressive mode
|  | H3_LED_P21_ON_ADD | 16 | RW | × | Set LED Color21 rising position for progressive mode
|  | H3_LED_P21_OFF_ADD | 16 | RW | × | Set LED Color21 falling position for progressive mode
|  | H3_LED_P22_ON_ADD | 16 | RW | × | Set LED Color22 rising position for progressive mode
|  | H3_LED_P22_OFF_ADD | 16 | RW | × | Set LED Color22 falling position for progressive mode
|  | H3_LED_P23_ON_ADD | 16 | RW | × | Set LED Color23 rising position for progressive mode
|  | H3_LED_P23_OFF_ADD | 16 | RW | × | Set LED Color23 falling position for progressive mode
|  | H3_LED_B0_COLOR_SEL | 4 | RW | × | Color0 select for binning mode. 0=R / 1=G / 2=B / 3=W / 4=A / 5=RGB / 6=RG / 7=GB / 8=R B / 9=RGB’/A~F=none
|  | H3_LED_B1_COLOR_SEL | 4 | RW | × | Color1 select for binning mode
|  | H3_LED_B2_COLOR_SEL | 4 | RW | × | Color2 select for binning mode
|  | H3_LED_B3_COLOR_SEL | 4 | RW | × | Color3 select for binning mode
|  | H3_LED_B4_COLOR_SEL | 4 | RW | × | Color4 select for binning mode
|  | H3_LED_B5_COLOR_SEL | 4 | RW | × | Color5 select for binning mode
|  | H3_LED_B6_COLOR_SEL | 4 | RW | × | Color6 select for binning mode
|  | H3_LED_B7_COLOR_SEL | 4 | RW | × | Color7 select for binning mode
|  | H3_LED_B8_COLOR_SEL | 4 | RW | × | Color8 select for binning mode
|  | H3_LED_B9_COLOR_SEL | 4 | RW | × | Color9 select for binning mode
|  | H3_LED_B10_COLOR_SEL | 4 | RW | × | Color10 select for binning mode
|  | H3_LED_B11_COLOR_SEL | 4 | RW | × | Color11 select for binning mode
|  | H3_LED_B12_COLOR_SEL | 4 | RW | × | Color12 select for binning mode
|  | H3_LED_B13_COLOR_SEL | 4 | RW | × | Color13 select for binning mode
|  | H3_LED_B14_COLOR_SEL | 4 | RW | × | Color14 select for binning mode
|  | H3_LED_B15_COLOR_SEL | 4 | RW | × | Color15 select for binning mode
|  | H3_LED_B16_COLOR_SEL | 4 | RW | × | Color16 select for binning mode
|  | H3_LED_B17_COLOR_SEL | 4 | RW | × | Color17 select for binning mode
|  | H3_LED_B18_COLOR_SEL | 4 | RW | × | Color18 select for binning mode
|  | H3_LED_B19_COLOR_SEL | 4 | RW | × | Color19 select for binning mode
|  | H3_LED_B20_COLOR_SEL | 4 | RW | × | Color20 select for binning mode
|  | H3_LED_B21_COLOR_SEL | 4 | RW | × | Color21 select for binning mode
|  | H3_LED_B22_COLOR_SEL | 4 | RW | × | Color22 select for binning mode
|  | H3_LED_B23_COLOR_SEL | 4 | RW | × | Color23 select for binning mode
|  | H3_LED_B24_COLOR_SEL | 4 | RW | × | Color24 select for binning mode
|  | H3_LED_B25_COLOR_SEL | 4 | RW | × | Color25 select for binning mode
|  | H3_LED_B26_COLOR_SEL | 4 | RW | × | Color26 select for binning mode
|  | H3_LED_B27_COLOR_SEL | 4 | RW | × | Color27 select for binning mode
|  | H3_LED_B28_COLOR_SEL | 4 | RW | × | Color28 select for binning mode
|  | H3_LED_B29_COLOR_SEL | 4 | RW | × | Color29 select for binning mode
|  | H3_LED_B30_COLOR_SEL | 4 | RW | × | Color30 select for binning mode
|  | H3_LED_B31_COLOR_SEL | 4 | RW | × | Color31 select for binning mode
|  | H3_LED_B0_ON_ADD | 16 | RW | × | Set LED Color0 rising position for binning mode
|  | H3_LED_B0_OFF_ADD | 16 | RW | × | Set LED Color0 falling position for binning mode
|  | H3_LED_B1_ON_ADD | 16 | RW | × | Set LED Color1 rising position for binning mode
|  | H3_LED_B1_OFF_ADD | 16 | RW | × | Set LED Color1 falling position for binning mode
|  | H3_LED_B2_ON_ADD | 16 | RW | × | Set LED Color2 rising position for binning mode
|  | H3_LED_B2_OFF_ADD | 16 | RW | × | Set LED Color2 falling position for binning mode
|  | H3_LED_B3_ON_ADD | 16 | RW | × | Set LED Color3 rising position for binning mode
|  | H3_LED_B3_OFF_ADD | 16 | RW | × | Set LED Color3 falling position for binning mode
|  | H3_LED_B4_ON_ADD | 16 | RW | × | Set LED Color4 rising position for binning mode
|  | H3_LED_B4_OFF_ADD | 16 | RW | × | Set LED Color4 falling position for binning mode
|  | H3_LED_B5_ON_ADD | 16 | RW | × | Set LED Color5 rising position for binning mode
|  | H3_LED_B5_OFF_ADD | 16 | RW | × | Set LED Color5 falling position for binning mode
|  | H3_LED_B6_ON_ADD | 16 | RW | × | Set LED Color6 rising position for binning mode
|  | H3_LED_B6_OFF_ADD | 16 | RW | × | Set LED Color6 falling position for binning mode
|  | H3_LED_B7_ON_ADD | 16 | RW | × | Set LED Color7 rising position for binning mode
|  | H3_LED_B7_OFF_ADD | 16 | RW | × | Set LED Color7 falling position for binning mode
|  | H3_LED_B8_ON_ADD | 16 | RW | × | Set LED Color8 rising position for binning mode
|  | H3_LED_B8_OFF_ADD | 16 | RW | × | Set LED Color8 falling position for binning mode
|  | H3_LED_B9_ON_ADD | 16 | RW | × | Set LED Color9 rising position for binning mode
|  | H3_LED_B9_OFF_ADD | 16 | RW | × | Set LED Color9 falling position for binning mode
|  | H3_LED_B10_ON_ADD | 16 | RW | × | Set LED Color10 rising position for binning mode
|  | H3_LED_B10_OFF_ADD | 16 | RW | × | Set LED Color10 falling position for binning mode
|  | H3_LED_B11_ON_ADD | 16 | RW | × | Set LED Color11 rising position for binning mode
|  | H3_LED_B11_OFF_ADD | 16 | RW | × | Set LED Color11 falling position for binning mode
|  | H3_LED_B12_ON_ADD | 16 | RW | × | Set LED Color12 rising position for binning mode
|  | H3_LED_B12_OFF_ADD | 16 | RW | × | Set LED Color12 falling position for binning mode
|  | H3_LED_B13_ON_ADD | 16 | RW | × | Set LED Color13 rising position for binning mode
|  | H3_LED_B13_OFF_ADD | 16 | RW | × | Set LED Color13 falling position for binning mode
|  | H3_LED_B14_ON_ADD | 16 | RW | × | Set LED Color14 rising position for binning mode
|  | H3_LED_B14_OFF_ADD | 16 | RW | × | Set LED Color14 falling position for binning mode
|  | H3_LED_B15_ON_ADD | 16 | RW | × | Set LED Color15 rising position for binning mode
|  | H3_LED_B15_OFF_ADD | 16 | RW | × | Set LED Color15 falling position for binning mode
|  | H3_LED_B16_ON_ADD | 16 | RW | × | Set LED Color16 rising position for binning mode
|  | H3_LED_B16_OFF_ADD | 16 | RW | × | Set LED Color16 falling position for binning mode
|  | H3_LED_B17_ON_ADD | 16 | RW | × | Set LED Color17 rising position for binning mode
|  | H3_LED_B17_OFF_ADD | 16 | RW | × | Set LED Color17 falling position for binning mode
|  | H3_LED_B18_ON_ADD | 16 | RW | × | Set LED Color18 rising position for binning mode
|  | H3_LED_B18_OFF_ADD | 16 | RW | × | Set LED Color18 falling position for binning mode
|  | H3_LED_B19_ON_ADD | 16 | RW | × | Set LED Color19 rising position for binning mode
|  | H3_LED_B19_OFF_ADD | 16 | RW | × | Set LED Color19 falling position for binning mode
|  | H3_LED_B20_ON_ADD | 16 | RW | × | Set LED Color20 rising position for binning mode
|  | H3_LED_B20_OFF_ADD | 16 | RW | × | Set LED Color20 falling position for binning mode
|  | H3_LED_B21_ON_ADD | 16 | RW | × | Set LED Color21 rising position for binning mode
|  | H3_LED_B21_OFF_ADD | 16 | RW | × | Set LED Color21 falling position for binning mode
|  | H3_LED_B22_ON_ADD | 16 | RW | × | Set LED Color22 rising position for binning mode
|  | H3_LED_B22_OFF_ADD | 16 | RW | × | Set LED Color22 falling position for binning mode
|  | H3_LED_B23_ON_ADD | 16 | RW | × | Set LED Color23 rising position for binning mode
|  | H3_LED_B23_OFF_ADD | 16 | RW | × | Set LED Color23 falling position for binning mode
|  | H3_LED_B24_ON_ADD | 16 | RW | × | Set LED Color24 rising position for binning mode
|  | H3_LED_B24_OFF_ADD | 16 | RW | × | Set LED Color24 falling position for binning mode
|  | H3_LED_B25_ON_ADD | 16 | RW | × | Set LED Color25 rising position for binning mode
|  | H3_LED_B25_OFF_ADD | 16 | RW | × | Set LED Color25 falling position for binning mode
|  | H3_LED_B26_ON_ADD | 16 | RW | × | Set LED Color26 rising position for binning mode
|  | H3_LED_B26_OFF_ADD | 16 | RW | × | Set LED Color26 falling position for binning mode
|  | H3_LED_B27_ON_ADD | 16 | RW | × | Set LED Color27 rising position for binning mode
|  | H3_LED_B27_OFF_ADD | 16 | RW | × | Set LED Color27 falling position for binning mode
|  | H3_LED_B28_ON_ADD | 16 | RW | × | Set LED Color28 rising position for binning mode
|  | H3_LED_B28_OFF_ADD | 16 | RW | × | Set LED Color28 falling position for binning mode
|  | H3_LED_B29_ON_ADD | 16 | RW | × | Set LED Color29 rising position for binning mode
|  | H3_LED_B29_OFF_ADD | 16 | RW | × | Set LED Color29 falling position for binning mode
|  | H3_LED_B30_ON_ADD | 16 | RW | × | Set LED Color30 rising position for binning mode
|  | H3_LED_B30_OFF_ADD | 16 | RW | × | Set LED Color30 falling position for binning mode
|  | H3_LED_B31_ON_ADD | 16 | RW | × | Set LED Color31 rising position for binning mode
|  | H3_LED_B31_OFF_ADD | 16 | RW | × | Set LED Color31 falling position for binning mode
|  | H3_LED_U0_COLOR_SEL | 4 | RW | × | Color0 select for unique sequence mode. 0=R / 1=G / 2=B / 3=W / 4=A / 5=RGB / 6=RG / 7=GB / 8=RB/ 9=RGB’/A~F=none
|  | H3_LED_U1_COLOR_SEL | 4 | RW | × | Color1 select for unique sequence mode
|  | H3_LED_U2_COLOR_SEL | 4 | RW | × | Color2 select for unique sequence mode
|  | H3_LED_U3_COLOR_SEL | 4 | RW | × | Color3 select for unique sequence mode
|  | H3_LED_U4_COLOR_SEL | 4 | RW | × | Color4 select for unique sequence mode
|  | H3_LED_U5_COLOR_SEL | 4 | RW | × | Color5 select for unique sequence mode
|  | H3_LED_U6_COLOR_SEL | 4 | RW | × | Color6 select for unique sequence mode
|  | H3_LED_U7_COLOR_SEL | 4 | RW | × | Color7 select for unique sequence mode
|  | H3_LED_U8_COLOR_SEL | 4 | RW | × | Color8 select for unique sequence mode
|  | H3_LED_U9_COLOR_SEL | 4 | RW | × | Color9 select for unique sequence mode
|  | H3_LED_U10_COLOR_SEL | 4 | RW | × | Color10 select for unique sequence mode
|  | H3_LED_U11_COLOR_SEL | 4 | RW | × | Color11 select for unique sequence mode
|  | H3_LED_U12_COLOR_SEL | 4 | RW | × | Color12 select for unique sequence mode
|  | H3_LED_U13_COLOR_SEL | 4 | RW | × | Color13 select for unique sequence mode
|  | H3_LED_U14_COLOR_SEL | 4 | RW | × | Color14 select for unique sequence mode
|  | H3_LED_U15_COLOR_SEL | 4 | RW | × | Color15 select for unique sequence mode
|  | H3_LED_U16_COLOR_SEL | 4 | RW | × | Color16 select for unique sequence mode
|  | H3_LED_U17_COLOR_SEL | 4 | RW | × | Color17 select for unique sequence mode
|  | H3_LED_U18_COLOR_SEL | 4 | RW | × | Color18 select for unique sequence mode
|  | H3_LED_U19_COLOR_SEL | 4 | RW | × | Color19 select for unique sequence mode
|  | H3_LED_U20_COLOR_SEL | 4 | RW | × | Color20 select for unique sequence mode
|  | H3_LED_U21_COLOR_SEL | 4 | RW | × | Color21 select for unique sequence mode
|  | H3_LED_U22_COLOR_SEL | 4 | RW | × | Color23 select for unique sequence mode
|  | H3_LED_U23_COLOR_SEL | 4 | RW | × | Color23 select for unique sequence mode
|  | H3_LED_U0_ON_ADD | 16 | RW | × | Set LED Color0 rising position for unique sequence mode
|  | H3_LED_U0_OFF_ADD | 16 | RW | × | Set LED Color0 falling position for unique sequence mode
|  | H3_LED_U1_ON_ADD | 16 | RW | × | Set LED Color1 rising position for unique sequence mode
|  | H3_LED_U1_OFF_ADD | 16 | RW | × | Set LED Color1 falling position for unique sequence mode
|  | H3_LED_U2_ON_ADD | 16 | RW | × | Set LED Color2 rising position for unique sequence mode
|  | H3_LED_U2_OFF_ADD | 16 | RW | × | Set LED Color2 falling position for unique sequence mode
|  | H3_LED_U3_ON_ADD | 16 | RW | × | Set LED Color3 rising position for unique sequence mode
|  | H3_LED_U3_OFF_ADD | 16 | RW | × | Set LED Color3 falling position for unique sequence mode
|  | H3_LED_U4_ON_ADD | 16 | RW | × | Set LED Color4 rising position for unique sequence mode
|  | H3_LED_U4_OFF_ADD | 16 | RW | × | Set LED Color4 falling position for unique sequence mode
|  | H3_LED_U5_ON_ADD | 16 | RW | × | Set LED Color5 rising position for unique sequence mode
|  | H3_LED_U5_OFF_ADD | 16 | RW | × | Set LED Color5 falling position for unique sequence mode
|  | H3_LED_U6_ON_ADD | 16 | RW | × | Set LED Color6 rising position for unique sequence mode
|  | H3_LED_U6_OFF_ADD | 16 | RW | × | Set LED Color6 falling position for unique sequence mode
|  | H3_LED_U7_ON_ADD | 16 | RW | × | Set LED Color7 rising position for unique sequence mode
|  | H3_LED_U7_OFF_ADD | 16 | RW | × | Set LED Color7 falling position for unique sequence mode
|  | H3_LED_U8_ON_ADD | 16 | RW | × | Set LED Color8 rising position for unique sequence mode
|  | H3_LED_U8_OFF_ADD | 16 | RW | × | Set LED Color8 falling position for unique sequence mode
|  | H3_LED_U9_ON_ADD | 16 | RW | × | Set LED Color9 rising position for unique sequence mode
|  | H3_LED_U9_OFF_ADD | 16 | RW | × | Set LED Color9 falling position for unique sequence mode
|  | H3_LED_U10_ON_ADD | 16 | RW | × | Set LED Color10 rising position for unique sequence mode
|  | H3_LED_U10_OFF_ADD | 16 | RW | × | Set LED Color10 falling position for unique sequence mode
|  | H3_LED_U11_ON_ADD | 16 | RW | × | Set LED Color11 rising position for unique sequence mode
|  | H3_LED_U11_OFF_ADD | 16 | RW | × | Set LED Color11 falling position for unique sequence mode
|  | H3_LED_U12_ON_ADD | 16 | RW | × | Set LED Color12 rising position for unique sequence mode
|  | H3_LED_U12_OFF_ADD | 16 | RW | × | Set LED Color12 falling position for unique sequence mode
|  | H3_LED_U13_ON_ADD | 16 | RW | × | Set LED Color13 rising position for unique sequence mode
|  | H3_LED_U13_OFF_ADD | 16 | RW | × | Set LED Color13 falling position for unique sequence mode
|  | H3_LED_U14_ON_ADD | 16 | RW | × | Set LED Color14 rising position for unique sequence mode
|  | H3_LED_U14_OFF_ADD | 16 | RW | × | Set LED Color14 falling position for unique sequence mode
|  | H3_LED_U15_ON_ADD | 16 | RW | × | Set LED Color15 rising position for unique sequence mode
|  | H3_LED_U15_OFF_ADD | 16 | RW | × | Set LED Color15 falling position for unique sequence mode
|  | H3_LED_U16_ON_ADD | 16 | RW | × | Set LED Color16 rising position for unique sequence mode
|  | H3_LED_U16_OFF_ADD | 16 | RW | × | Set LED Color16 falling position for unique sequence mode
|  | H3_LED_U17_ON_ADD | 16 | RW | × | Set LED Color17 rising position for unique sequence mode
|  | H3_LED_U17_OFF_ADD | 16 | RW | × | Set LED Color17 falling position for unique sequence mode
|  | H3_LED_U18_ON_ADD | 16 | RW | × | Set LED Color18 rising position for unique sequence mode
|  | H3_LED_U18_OFF_ADD | 16 | RW | × | Set LED Color18 falling position for unique sequence mode
|  | H3_LED_U19_ON_ADD | 16 | RW | × | Set LED Color19 rising position for unique sequence mode
|  | H3_LED_U19_OFF_ADD | 16 | RW | × | Set LED Color19 falling position for unique sequence mode
|  | H3_LED_U20_ON_ADD | 16 | RW | × | Set LED Color20 rising position for unique sequence mode
|  | H3_LED_U20_OFF_ADD | 16 | RW | × | Set LED Color20 falling position for unique sequence mode
|  | H3_LED_U21_ON_ADD | 16 | RW | × | Set LED Color21 rising position for unique sequence mode
|  | H3_LED_U21_OFF_ADD | 16 | RW | × | Set LED Color21 falling position for unique sequence mode
|  | H3_LED_U22_ON_ADD | 16 | RW | × | Set LED Color22 rising position for unique sequence mode
|  | H3_LED_U22_OFF_ADD | 16 | RW | × | Set LED Color22 falling position for unique sequence mode
|  | H3_LED_U23_ON_ADD | 16 | RW | × | Set LED Color23 rising position for unique sequence mode
|  | H3_LED_U23_OFF_ADD | 16 | RW | × | Set LED Color23 falling position for unique sequence mode
|  | H3_DUMMY1_0REG | 8 | RW | × | Reserved
|  | H3_DUMMY2_0REG | 8 | RW | × | Reserved
|  | H3_DUMMY3_1REG | 8 | RW | × | Reserved
|  | H3_DUMMY4_1REG | 8 | RW | × | Reserved
|  | H3_DUMMY5_0REG | 8 | RW | ○ | Reserved
|  | H3_DUMMY6_1REG | 8 | RW | ○ | Reserved
|  | H3_DUMMY7_0REG | 8 | RW | R | Reserved
|  | H3_DUMMY8_1REG | 8 | RW | R | Reserved
|  | H3_led_crc_start | 28 | RW | × | Led CRC start point setting
|  | H3_led_crc_end | 28 | RW | × | Led CRC end point setting
|  | H3_led_crc_cmp | 8 | RW | × | Led CRC compare value setting
|  | H3_led_crc_result | 8 | R | × | Led CRC result value
|  | H3_led_crc_ctrl | 2 | RW | × | Led CRC control setting. 2’b00: Check CRC result every frame 2’b01: Check CRC result until equivalent to crc_cmp. 2’b1x: Reset CRC result and pass signals
|  | H3_led_crc_pass | 1 | R | × | Led CRC pass signal
|  | Total Bit Number | 3128
In MIPI, mini-DSI, INP, TPG, CNV, VKST, CABC, CE, BCHS, FRC, TX, LED blocks, when the register consists of multiple BYTEs, be sure to write all the bits in order of LSB → MSB.

## mini-DSI
| Function : mini-DSI |  | Base Address : 0500h |  | The total number of registers : 52 byte
| Addr. | DATA7 | DATA6 | DATA5 | DATA4 | DATA3 | DATA2 | DATA1 | DATA0 | Initial (hex) | Addr. | Setting |  | comment
0 | +0x000 | RESERVED |  | H3_CR_TX_DE_PN_SWAP | H3_CR_TX_CLK_PN_SWAP | - | RESERVED | RESERVED | H3_CR_MIPITX_PWD | 03 | +0x000 | 00 | 01 | ★Sequence Process is needed.
1 | +0x001 | H3_CR_DA_PN_SWAP[7:0] | [7 empty] | 00 | +0x001
2 | +0x002 | H3_CR_DB_PN_SWAP[7:0] | [7 empty] | 00 | +0x002
3 | +0x003 | - | RESERVED |  |  | - | RESERVED |  |  | 33 | +0x003
4 | +0x004 | - | RESERVED |  |  | - | RESERVED |  |  | 00 | +0x004
5 | +0x005 | - | RESERVED |  |  | - | RESERVED |  |  | 00 | +0x005
6 | +0x006 | - | RESERVED |  |  | - | RESERVED |  |  | 00 | +0x006
7 | +0x007 | - | RESERVED |  |  | - | RESERVED |  |  | 00 | +0x007
8 | +0x008 | - | RESERVED |  |  | - | RESERVED |  |  | 00 | +0x008
9 | +0x009 | - | RESERVED |  |  | - | RESERVED |  |  | 00 | +0x009
10 | +0x00A | - | RESERVED |  |  | - | RESERVED |  |  | 00 | +0x00A
11 | +0x00B | - | RESERVED |  |  | - | RESERVED |  |  | 00 | +0x00B
12 | +0x00C | - | RESERVED |  |  | - | RESERVED |  |  | 00 | +0x00C
13 | +0x00D | - | - | - | - | - | - | - | - | 00 | +0x00D
14 | +0x00E | - | - | - | - | - | - | - | - | 00 | +0x00E
15 | +0x00F | - | - | - | - | - | - | - | - | 00 | +0x00F
16 | +0x010 | H3_CR_PRBS_INI[7:0] | [7 empty] | FF | +0x010
17 | +0x011 | H3_CR_PRBS_INI[15:8] | [7 empty] | FF | +0x011
18 | +0x012 | - |  |  |  | H3_CR_PRBS_EO_INV_EN | H3_CR_PRBS_PARA | H3_CR_PRBS_LOAD | H3_CR_PRBS_EN | 00 | +0x012
19 | +0x013 | - | - | - | - | - | - | - | - | 00 | +0x013
20 | +0x014 | - | - | - | - | - | - | - | - | 00 | +0x014
21 | +0x015 | - | - | - | - | - | - | - | - | 00 | +0x015
22 | +0x016 | - | - | - | - | - | - | - | - | 00 | +0x016
23 | +0x017 | - | - | - | - | - | - | - | - | 00 | +0x017
24 | +0x018 | - | - | - | - | - | - | - | - | 00 | +0x018
25 | +0x019 | - | - | - | - | - | - | - | - | 00 | +0x019
26 | +0x01A | - | - | - | - | - | - | - | - | 00 | +0x01A
27 | +0x01B | - | - | - | - | - | - | - | - | 00 | +0x01B
28 | +0x01C | - | - | - | - | - | - | - | - | 00 | +0x01C
29 | +0x01D | - | - | - | - | - | - | - | - | 00 | +0x01D
30 | +0x01E | - | - | - | - | - | - | - | - | 00 | +0x01E
31 | +0x01F | - | - | - | - | - | - | - | - | 00 | +0x01F
32 | +0x020 | H3_DBG_MUX[2:0] |  |  | RESERVED |  |  |  |  | 00 | +0x020
33 | +0x021 | H3_CR_TEST2_0[7:0] | [7 empty] | 00 | +0x021
34 | +0x022 | H3_CR_TEST3_1[7:0] | [7 empty] | FF | +0x022
35 | +0x023 | H3_CR_TEST4_1[7:0] | [7 empty] | FF | +0x023
36 | +0x024 | - | - | - | - | - | - | - | - | 00 | +0x024
37 | +0x025 | - | - | - | - | - | - | - | - | 00 | +0x025
38 | +0x026 | - | - | - | - | - | - | - | - | 00 | +0x026
39 | +0x027 | - | - | - | - | - | - | - | - | 00 | +0x027
40 | +0x028 | - | - | - | - | - | - | - | - | 00 | +0x028
41 | +0x029 | - | - | - | - | - | - | - | - | 00 | +0x029
42 | +0x02A | - | - | - | - | - | - | - | - | 00 | +0x02A
43 | +0x02B | - | - | - | - | - | - | - | - | 00 | +0x02B
44 | +0x02C | - | - | - | - | - | - | - | - | 00 | +0x02C
45 | +0x02D | - | - | - | - | - | - | - | - | 00 | +0x02D
46 | +0x02E | - | - | - | - | - | - | - | - | 00 | +0x02E
47 | +0x02F | - | - | - | - | - | - | - | - | 00 | +0x02F
48 | +0x030 | H3_CR_DUMMY1[7:0] | [7 empty] | 00 | +0x030
49 | +0x031 | H3_CR_DUMMY2[7:0] | [7 empty] | 00 | +0x031
50 | +0x032 | H3_CR_DUMMY3[7:0] | [7 empty] | FF | +0x032
51 | +0x033 | H3_CR_DUMMY4[7:0] | [7 empty] | FF | +0x033
| Addr. | DATA7 | DATA6 | DATA5 | DATA4 | DATA3 | DATA2 | DATA1 | DATA0 | Initial | Addr.
Description of Functions
|  | register name | bit width | access type | V sync | function
|  | H3_CR_MIPITX_PWD | 1 | RW | × | H3_CR_mipitx_pwd is to power down MINI-DSI 1.2V analog power. 1'b0 : Normal mode for 1.2V analog power. 1'b1 : Power down for 1.2V analog power.
|  | H3_CR_BGR_PWD | 1 | RW | × | H3_CR_bgr_pwd is to power down BGR. 1'b0 : Normal mode for BGR. 1'b1 : Power down for BGR.
|  | H3_CR_SW_REF | 1 | RW | × | H3_CR_sw_ref is the MINI_DSI reference voltage source selection. 1'b0 : from 1.2V analog power. (In this case, BGR can be power down.) 1'b1 : from BGR (Bandgap reference). (In this case, analog power can be power down.)
|  | H3_CR_TX_CLK_PN_SWAP | 1 | RW | × | Bit[0] : CLK PN swap ctrl. 1'b0 : PN not swap 1'b1 : PN swap.
|  | H3_CR_TX_DE_PN_SWAP | 1 | RW | × | Bit[1] : DE PN swap ctrl. 1'b0 : PN not swap 1'b1 : PN swap.
|  | H3_CR_DA_PN_SWAP | 8 | RW | × | This is the DA[7:0] polarity change control and it is active high.
|  | H3_CR_DB_PN_SWAP | 8 | RW | × | This is the DB[7:0] polarity change control and it is active high.
|  | H3_CR_TX_DA0_DLY | 3 | RW | × | DA[0] 3-bit data delay control.
|  | H3_CR_TX_DA1_DLY | 3 | RW | × | DA[1] 3-bit data delay control.
|  | H3_CR_TX_DA2_DLY | 3 | RW | × | DA[2]-bit data delay control.
|  | H3_CR_TX_DA3_DLY | 3 | RW | × | DA[3] 3-bit data delay control.
|  | H3_CR_TX_DA4_DLY | 3 | RW | × | DA[4] 3-bit data delay control.
|  | H3_CR_TX_DA5_DLY | 3 | RW | × | DA[5] 3-bit data delay control.
|  | H3_CR_TX_DA6_DLY | 3 | RW | × | DA[6] 3-bit data delay control.
|  | H3_CR_TX_DA7_DLY | 3 | RW | × | DA[7] 3-bit data delay control.
|  | H3_CR_TX_CK_DLY | 3 | RW | × | CLK 3-bit data delay control.
|  | H3_CR_TX_DE_DLY | 3 | RW | × | DE 3-bit data delay control.
|  | H3_CR_TX_DB0_DLY | 3 | RW | × | DB[0] 3-bit data delay control.
|  | H3_CR_TX_DB1_DLY | 3 | RW | × | DB[1] 3-bit data delay control.
|  | H3_CR_TX_DB2_DLY | 3 | RW | × | DB[2]-bit data delay control.
|  | H3_CR_TX_DB3_DLY | 3 | RW | × | DB[3] 3-bit data delay control.
|  | H3_CR_TX_DB4_DLY | 3 | RW | × | DB[4] 3-bit data delay control.
|  | H3_CR_TX_DB5_DLY | 3 | RW | × | DB[5] 3-bit data delay control.
|  | H3_CR_TX_DB6_DLY | 3 | RW | × | DB[6] 3-bit data delay control.
|  | H3_CR_TX_DB7_DLY | 3 | RW | × | DB[7] 3-bit data delay control.
|  | H3_CR_PRBS_INI | 16 | RW | × | The 16 bits initial value for the prbs7 logic.
|  | H3_CR_PRBS_EN | 1 | RW | × | This is the PRBS7 logic enable.
|  | H3_CR_PRBS_LOAD | 1 | RW | × | This is to load prbs7 initial value.
|  | H3_CR_PRBS_PARA | 1 | RW | × | This is the serial out or parallel out selection for the PRBS7.
|  | H3_CR_PRBS_EO_INV_EN | 1 | RW | × | This is to enable even bit and odd bit with inverse phase and only work when H3_CR_PRBS_PARA = 1'b0.
|  | H3_DBG_MUX | 3 | RW | × | Reserved. Case (DBG_MUX[2:0]) 3'd0 : h3_dbg_o = {vs_in, sub_vs_in_pre, oefid_in, pbid_in, color_in[2:0],frp_in, treg_lr_in, treg_ud_int, tx_de_o_fs, tx_data_o_fs[7:0]}; 3'd1 : h3_dbg_o = { sub_vs_in,vs_in, sub_vs_in_pre, TX_PD_RGAIN, TX_PD_GGAIN, TX_PD_BGAIN, TX_PD_WGAIN,fid_int[1:0], tx_de_o_fs, tx_data_o_fs[15:8]}; 3'd2 : h3_dbg_o = {vs_in, sub_vs_in_pre, blk_in, tx_de_o_fs, tx_data_o_fs[15:0]}; 3'd3 : h3_dbg_o = {vs_in, sub_hs_in, sub_vs_in_pre,pbid_in,uqid_in ,fid_in[1:0], led_reset, led_r,led_g,led_b,led_w,led_a}; 3'd4 : h3_dbg_o = {vs_in, sub_hs_in, sub_vs_in_pre,cabc_bl_gain_in[7:0],cabc_r_null_in ,cabc_g_null_in,cabc_b_null_in, led_reset, led_r,led_g,led_b,led_w,led_a}; 3'd5 : h3_dbg_o = {vs_in, blk_in, TX_PORT_SWAP, TX_BIT_SWAP, tx_data_o_fs[15:0]} ; 3'd6 : h3_dbg_o = {sub_vs_in,vs_in, sub_vs_in_pre, sub_hs_in, vde_in, hde_in, crc_pass, led_reset, led_r, led_g, led_b, led_w, led_a, led_crc_pass} ; 3'd7 : h3_dbg_o = {TX_DSI_EN, TX_DE_EN, clk_fs, tp_in_de, tx_data_o_fs[15:0]} ;
|  | H3_CR_TEST2_0 | 8 | RW | × | Reserved.
|  | H3_CR_TEST3_1 | 8 | RW | × | Reserved.
|  | H3_CR_TEST4_1 | 8 | RW | × | Reserved.
|  | H3_CR_DUMMY1 | 8 | RW | × | Reserved.
|  | H3_CR_DUMMY2 | 8 | RW | × | Reserved.
|  | H3_CR_DUMMY3 | 8 | RW | × | Reserved.
|  | H3_CR_DUMMY4 | 8 | RW | × | Reserved.
|  | Total Bit Number | 154
In MIPI, mini-DSI, INP, TPG, CNV, VKST, CABC, CE, BCHS, FRC, TX, LED blocks, when the register consists of multiple BYTEs, be sure to write all the bits in order of LSB → MSB.

## LPDDR2
| Function : LPDDR2 |  | Base Address : 0C00h |  | The total number of registers : 1360 byte
| Addr. | DATA7 | DATA6 | DATA5 | DATA4 | DATA3 | DATA2 | DATA1 | DATA0 | Initial (hex) | Addr. | Setting | comment
0 | +0x000 | - | - | - | - | - | - | - | H2_LPDDR2_START | 00 | +0x000 | 01 | ★Sequence Process is needed.
1 | +0x001 | - | - | - | - | H2_LPDDR2_DRAM_CLASS[3:0] |  |  |  | 00 | +0x001 | 05 | ★Sequence Process is needed.
2 | +0x002 | H2_LPDDR2_VERSION[7:0] | [7 empty] | 41 | +0x002
3 | +0x003 | H2_LPDDR2_VERSION[15:8] | [7 empty] | 20 | +0x003
4 | +0x004 | - | - | - | H2_LPDDR2_MAX_ROW_REG[4:0] |  |  |  |  | 0F | +0x004 | 00 | ★Sequence Process is needed.
5 | +0x005 | - | - | - | - | H2_LPDDR2_MAX_COL_REG[3:0] |  |  |  | 0C | +0x005 | 00 | ★Sequence Process is needed.
6 | +0x006 | - | - | - | - | - | - | - | H2_LPDDR2_MAX_CS_REG | 01 | +0x006 | 00 | ★Sequence Process is needed.
7 | +0x007 | H2_LPDDR2_READ_DATA_FIFO_DEPTH[7:0] | [7 empty] | 20 | +0x007 | 00 | ★Sequence Process is needed.
8 | +0x008 | H2_LPDDR2_READ_DATA_FIFO_PTR_WIDTH[7:0] | [7 empty] | 05 | +0x008 | 00 | ★Sequence Process is needed.
9 | +0x009 | H2_LPDDR2_WRITE_DATA_FIFO_DEPTH[7:0] | [7 empty] | 20 | +0x009 | 00 | ★Sequence Process is needed.
10 | +0x00A | H2_LPDDR2_WRITE_DATA_FIFO_PTR_WIDTH[7:0] | [7 empty] | 05 | +0x00A | 00 | ★Sequence Process is needed.
11 | +0x00B | H2_LPDDR2_ASYNC_CDC_STAGES[7:0] | [7 empty] | 02 | +0x00B | 00 | ★Sequence Process is needed.
12 | +0x00C | H2_LPDDR2_AXI0_CMDFIFO_LOG2_DEPTH[7:0] | [7 empty] | 03 | +0x00C | 00 | ★Sequence Process is needed.
13 | +0x00D | H2_LPDDR2_AXI0_RDFIFO_LOG2_DEPTH[7:0] | [7 empty] | 05 | +0x00D | 00 | ★Sequence Process is needed.
14 | +0x00E | H2_LPDDR2_AXI0_WRFIFO_LOG2_DEPTH[7:0] | [7 empty] | 05 | +0x00E | 00 | ★Sequence Process is needed.
15 | +0x00F | H2_LPDDR2_AXI0_WRCMD_PROC_FIFO_LOG2_DEPTH[7:0] | [7 empty] | 03 | +0x00F | 00 | ★Sequence Process is needed.
16 | +0x010 | H2_LPDDR2_AXI1_CMDFIFO_LOG2_DEPTH[7:0] | [7 empty] | 03 | +0x010 | 00 | ★Sequence Process is needed.
17 | +0x011 | H2_LPDDR2_AXI1_RDFIFO_LOG2_DEPTH[7:0] | [7 empty] | 03 | +0x011 | 00 | ★Sequence Process is needed.
18 | +0x012 | H2_LPDDR2_AXI1_WRFIFO_LOG2_DEPTH[7:0] | [7 empty] | 04 | +0x012 | 00 | ★Sequence Process is needed.
19 | +0x013 | H2_LPDDR2_AXI1_WRCMD_PROC_FIFO_LOG2_DEPTH[7:0] | [7 empty] | 03 | +0x013 | 00 | ★Sequence Process is needed.
20 | +0x014 | H2_LPDDR2_AXI2_CMDFIFO_LOG2_DEPTH[7:0] | [7 empty] | 03 | +0x014 | 00 | ★Sequence Process is needed.
21 | +0x015 | H2_LPDDR2_AXI2_RDFIFO_LOG2_DEPTH[7:0] | [7 empty] | 03 | +0x015 | 00 | ★Sequence Process is needed.
22 | +0x016 | H2_LPDDR2_AXI2_WRFIFO_LOG2_DEPTH[7:0] | [7 empty] | 04 | +0x016 | 00 | ★Sequence Process is needed.
23 | +0x017 | H2_LPDDR2_AXI2_WRCMD_PROC_FIFO_LOG2_DEPTH[7:0] | [7 empty] | 03 | +0x017 | 00 | ★Sequence Process is needed.
24 | +0x018 | H2_LPDDR2_AXI3_CMDFIFO_LOG2_DEPTH[7:0] | [7 empty] | 03 | +0x018 | 00 | ★Sequence Process is needed.
25 | +0x019 | H2_LPDDR2_AXI3_RDFIFO_LOG2_DEPTH[7:0] | [7 empty] | 03 | +0x019 | 00 | ★Sequence Process is needed.
26 | +0x01A | H2_LPDDR2_AXI3_WRFIFO_LOG2_DEPTH[7:0] | [7 empty] | 04 | +0x01A | 00 | ★Sequence Process is needed.
27 | +0x01B | H2_LPDDR2_AXI3_WRCMD_PROC_FIFO_LOG2_DEPTH[7:0] | [7 empty] | 03 | +0x01B | 00 | ★Sequence Process is needed. | for SONY check
28 | +0x01C | H2_LPDDR2_TINIT[7:0] | [7 empty] | 00 | +0x01C | 36 | ★Sequence Process is needed. | 54
29 | +0x01D | H2_LPDDR2_TINIT[15:8] | [7 empty] | 00 | +0x01D | 00 | ★Sequence Process is needed.
30 | +0x01E | H2_LPDDR2_TINIT[23:16] | [7 empty] | 00 | +0x01E | 00 | ★Sequence Process is needed.
31 | +0x01F | - | - | - | - | - | - | - | - | 00 | +0x01F | -
32 | +0x020 | H2_LPDDR2_TINIT3[7:0] | [7 empty] | 00 | +0x020 | AB | ★value changed in 19/06/04. Sequence Process is needed. | 106667
33 | +0x021 | H2_LPDDR2_TINIT3[15:8] | [7 empty] | 00 | +0x021 | A0 | ★value changed in 19/06/04. Sequence Process is needed.
34 | +0x022 | H2_LPDDR2_TINIT3[23:16] | [7 empty] | 00 | +0x022 | 01 | ★value changed in 19/06/04. Sequence Process is needed.
35 | +0x023 | - | - | - | - | - | - | - | - | 00 | +0x023 | -
36 | +0x024 | H2_LPDDR2_TINIT4[7:0] | [7 empty] | 00 | +0x024 | 16 | ★value changed in 19/06/04. Sequence Process is needed. | 534
37 | +0x025 | H2_LPDDR2_TINIT4[15:8] | [7 empty] | 00 | +0x025 | 02 | ★value changed in 19/06/04. Sequence Process is needed.
38 | +0x026 | H2_LPDDR2_TINIT4[23:16] | [7 empty] | 00 | +0x026 | 00 | ★Sequence Process is needed.
39 | +0x027 | - | - | - | - | - | - | - | - | 00 | +0x027 | -
40 | +0x028 | H2_LPDDR2_TINIT5[7:0] | [7 empty] | 00 | +0x028 | D6 | ★value changed in 19/06/04. Sequence Process is needed. | 4310
41 | +0x029 | H2_LPDDR2_TINIT5[15:8] | [7 empty] | 00 | +0x029 | 10 | ★value changed in 19/06/04. Sequence Process is needed.
42 | +0x02A | H2_LPDDR2_TINIT5[23:16] | [7 empty] | 00 | +0x02A | 00 | ★Sequence Process is needed.
43 | +0x02B | - | - | - | - | - | - | - | H2_LPDDR2_NO_AUTO_MRR_INIT | 00 | +0x02B | 01 | ★Sequence Process is needed.
44 | +0x02C | - | - | - | H2_LPDDR2_CASLAT_LIN[4:0] |  |  |  |  | 00 | +0x02C | 10 | ★Sequence Process is needed.
45 | +0x02D | - | - | - | - | - | H2_LPDDR2_WRLAT[2:0] |  |  | 00 | +0x02D | 04 | ★Sequence Process is needed.
46 | +0x02E | - | - | - | - | - | H2_LPDDR2_TBST_INT_INTERVAL[2:0] |  |  | 00 | +0x02E | 02 | ★Sequence Process is needed.
47 | +0x02F | - | - | - | H2_LPDDR2_TCCD[4:0] |  |  |  |  | 00 | +0x02F | 02 | ★Sequence Process is needed.
48 | +0x030 | H2_LPDDR2_TRRD[7:0] | [7 empty] | 00 | +0x030 | 06 | ★Sequence Process is needed. | 6
49 | +0x031 | H2_LPDDR2_TRC[7:0] | [7 empty] | 00 | +0x031 | 22 | ★Sequence Process is needed.
50 | +0x032 | H2_LPDDR2_TRAS_MIN[7:0] | [7 empty] | 00 | +0x032 | 17 | ★Sequence Process is needed. | 23
51 | +0x033 | - | - | H2_LPDDR2_TWTR[5:0] | [5 empty] | 00 | +0x033 | 04 | ★Sequence Process is needed. | 4
52 | +0x034 | H2_LPDDR2_TRP[7:0] | [7 empty] | 00 | +0x034 | 0A | ★Sequence Process is needed.
53 | +0x035 | H2_LPDDR2_TFAW[7:0] | [7 empty] | 00 | +0x035 | 1B | ★Sequence Process is needed.
54 | +0x036 | - | - | - | - | - | H2_LPDDR2_TRTP[2:0] |  |  | 00 | +0x036 | 04 | ★Sequence Process is needed.
55 | +0x037 | - | - | - | H2_LPDDR2_TMRD[4:0] |  |  |  |  | 00 | +0x037 | 03 | ★Sequence Process is needed.
56 | +0x038 | H2_LPDDR2_TMOD[7:0] | [7 empty] | 00 | +0x038 | 03 | ★Sequence Process is needed.
57 | +0x039 | H2_LPDDR2_TRAS_MAX[7:0] | [7 empty] | 00 | +0x039 | 72 | ★Sequence Process is needed. | 37234
58 | +0x03A | H2_LPDDR2_TRAS_MAX[15:8] | [7 empty] | 00 | +0x03A | 91 | ★Sequence Process is needed.
59 | +0x03B | - | - | - | - | - | H2_LPDDR2_TCKE[2:0] |  |  | 00 | +0x03B | 03 | ★Sequence Process is needed.
60 | +0x03C | H2_LPDDR2_TCKESR[7:0] | [7 empty] | 00 | +0x03C | 08 | ★Sequence Process is needed.
61 | +0x03D | - | - | - | - | - | - | - | H2_LPDDR2_WRITEINTERP | 00 | +0x03D | 00 | ★Sequence Process is needed.
62 | +0x03E | H2_LPDDR2_TRCD[7:0] | [7 empty] | 00 | +0x03E | 0A | ★Sequence Process is needed.
63 | +0x03F | - | - | H2_LPDDR2_TWR[5:0] | [5 empty] | 00 | +0x03F | 08 | ★Sequence Process is needed.
64 | +0x040 | - | - | - | - | H2_LPDDR2_TMRR[3:0] |  |  |  | 00 | +0x040 | 02 | ★Sequence Process is needed.
65 | +0x041 | - | - | - | - | - | - | - | H2_LPDDR2_AP | 00 | +0x041 | 00 | ★Sequence Process is needed.
66 | +0x042 | - | - | - | - | - | - | - | H2_LPDDR2_CONCURRENTAP | 00 | +0x042 | 01 | ★Sequence Process is needed.
67 | +0x043 | - | - | - | - | - | - | - | H2_LPDDR2_TRAS_LOCKOUT | 00 | +0x043 | 01 | ★Sequence Process is needed.
68 | +0x044 | - | - | H2_LPDDR2_TDAL[5:0] | [5 empty] | 00 | +0x044 | 12 | ★Sequence Process is needed.
69 | +0x045 | - | - | - | - | - | H2_LPDDR2_BSTLEN[2:0] |  |  | 02 | +0x045 | 03 | ★Sequence Process is needed.
70 | +0x046 | H2_LPDDR2_TRP_AB[7:0] | [7 empty] | 00 | +0x046 | 0C | ★Sequence Process is needed.
71 | +0x047 | - | - | - | - | - | - | - | H2_LPDDR2_REG_DIMM_ENABLE | 00 | +0x047 | 00 | ★Sequence Process is needed.
72 | +0x048 | - | - | - | - | - | - | - | H2_LPDDR2_AREFRESH | WriteOnly | +0x048 | 00 | ★Sequence Process is needed.
73 | +0x049 | - | - | - | - | - | - | - | H2_LPDDR2_Reserved | 00 | +0x049 | 00 | ★Sequence Process is needed.
74 | +0x04A | - | - | - | - | - | - | - | H2_LPDDR2_TREF_ENABLE | 00 | +0x04A | 01 | ★Sequence Process is needed.
75 | +0x04B | - | - | - | - | - | - | - | - | 00 | +0x04B
76 | +0x04C | H2_LPDDR2_TRFC[7:0] | [7 empty] | 00 | +0x04C | 32 | ★Sequence Process is needed.
77 | +0x04D | - | - | - | - | - | - | H2_LPDDR2_TRFC[9:8] |  | 00 | +0x04D | 00 | ★Sequence Process is needed.
78 | +0x04E | H2_LPDDR2_TREF[7:0] | [7 empty] | 00 | +0x04E | 12 | ★Sequence Process is needed.
79 | +0x04F | H2_LPDDR2_TREF[15:8] | [7 empty] | 00 | +0x04F | 08 | ★Sequence Process is needed.
80 | +0x050 | - | - | - | - | - | - | - | - | 00 | +0x050
81 | +0x051 | H2_LPDDR2_TPDEX[7:0] | [7 empty] | 00 | +0x051 | 04 | ★Sequence Process is needed.
82 | +0x052 | H2_LPDDR2_TPDEX[15:8] | [7 empty] | 00 | +0x052 | 00 | ★Sequence Process is needed.
83 | +0x053 | - | - | - | - | - | - | - | - | 00 | +0x053
84 | +0x054 | H2_LPDDR2_TXSR[7:0] | [7 empty] | 00 | +0x054 | 4B | ★Sequence Process is needed.
85 | +0x055 | H2_LPDDR2_TXSR[15:8] | [7 empty] | 00 | +0x055 | 00 | ★Sequence Process is needed.
86 | +0x056 | H2_LPDDR2_TXSNR[7:0] | [7 empty] | 00 | +0x056 | 4B | ★Sequence Process is needed.
87 | +0x057 | H2_LPDDR2_TXSNR[15:8] | [7 empty] | 00 | +0x057 | 00 | ★Sequence Process is needed.
88 | +0x058 | - | - | - | - | - | - | - | H2_LPDDR2_PWRUP_SREFRESH_EXIT | 00 | +0x058 | 00 | ★Sequence Process is needed.
89 | +0x059 | - | - | - | - | - | - | - | H2_LPDDR2_SREFRESH_EXIT_NO_REFRESH | 00 | +0x059 | 00 | ★Sequence Process is needed.
90 | +0x05A | - | - | - | - | - | - | - | H2_LPDDR2_ENABLE_QUICK_SREFRESH | 00 | +0x05A | 01 | ★Sequence Process is needed.
91 | +0x05B | - | - | - | - | - | H2_LPDDR2_CKE_DELAY[2:0] |  |  | 00 | +0x05B | 00 | ★Sequence Process is needed.
92 | +0x05C | - | - | - | - | - | - | - | H2_LPDDR2_LOWPOWER_REFRESH_ENABLE | 00 | +0x05C | 00 | ★Sequence Process is needed.
93 | +0x05D | H2_LPDDR2_CKSRE[7:0] | [7 empty] | 00 | +0x05D | 02 | ★Sequence Process is needed.
94 | +0x05E | H2_LPDDR2_CKSRX[7:0] | [7 empty] | 00 | +0x05E | 02 | ★Sequence Process is needed.
95 | +0x05F | RESERVED | [7 empty] | WriteOnly | +0x05F | 00 | ★Sequence Process is needed.
96 | +0x060 | - | - | H2_LPDDR2_DUMMY | [5 empty] | ReadOnly | +0x060 | 00 | ★Sequence Process is needed.
97 | +0x061 | - | - | - | - | H2_LPDDR2_DUMMY |  |  |  | ReadOnly | +0x061
98 | +0x062 | - | - | - | - | - | H2_LPDDR2_DUMMY |  |  | 00 | +0x062
99 | +0x063 | - | - | - | - | - | H2_LPDDR2_DUMMY |  |  | 00 | +0x063
100 | +0x064 | - | - | - | - | - | - | H2_LPDDR2_DUMMY |  | 00 | +0x064
101 | +0x065 | H2_LPDDR2_DUMMY | [7 empty] | 00 | +0x065
102 | +0x066 | - | - | - | - | H2_LPDDR2_DUMMY |  |  |  | 00 | +0x066
103 | +0x067 | H2_LPDDR2_DUMMY | [7 empty] | 00 | +0x067
104 | +0x068 | H2_LPDDR2_DUMMY | [7 empty] | 00 | +0x068
105 | +0x069 | - | - | H2_LPDDR2_DUMMY | [5 empty] | 00 | +0x069
106 | +0x06A | - | - | - | - | - | - | - | - | 00 | +0x06A
107 | +0x06B | - | - | - | - | - | - | - | - | 00 | +0x06B
108 | +0x06C | H2_LPDDR2_WRITE_MODEREG[7:0] | [7 empty] | 00 | +0x06C
109 | +0x06D | H2_LPDDR2_WRITE_MODEREG[15:8] | [7 empty] | 00 | +0x06D
110 | +0x06E | H2_LPDDR2_WRITE_MODEREG[23:16] | [7 empty] | 00 | +0x06E
111 | +0x06F | - | - | - | - | - | - | H2_LPDDR2_WRITE_MODEREG[25:24] |  | 00 | +0x06F
112 | +0x070 | H2_LPDDR2_MRW_STATUS[7:0] | [7 empty] | ReadOnly | +0x070
113 | +0x071 | H2_LPDDR2_READ_MODEREG[7:0] | [7 empty] | 00 | +0x071
114 | +0x072 | H2_LPDDR2_READ_MODEREG[15:8] | [7 empty] | 00 | +0x072
115 | +0x073 | - | - | - | - | - | - | - | H2_LPDDR2_READ_MODEREG[16] | WriteOnly | +0x073
116 | +0x074 | H2_LPDDR2_PERIPHERAL_MRR_DATA[7:0] | [7 empty] | ReadOnly | +0x074
117 | +0x075 | H2_LPDDR2_PERIPHERAL_MRR_DATA[15:8] | [7 empty] | ReadOnly | +0x075
118 | +0x076 | - | - | - | - | H2_LPDDR2_AUTO_TEMPCHK_VAL[3:0] |  |  |  | ReadOnly | +0x076
119 | +0x077 | - | - | - | - | - | - | - | - | 00 | +0x077
120 | +0x078 | H2_LPDDR2_REFRESH_PER_AUTO_TEMPCHK[7:0] | [7 empty] | 00 | +0x078 | 02 | ★Sequence Process is needed.
121 | +0x079 | H2_LPDDR2_REFRESH_PER_AUTO_TEMPCHK[15:8] | [7 empty] | 00 | +0x079
122 | +0x07A | H2_LPDDR2_MR1_DATA_0[7:0] | [7 empty] | 00 | +0x07A | C3 | ★Sequence Process is needed.
123 | +0x07B | H2_LPDDR2_MR2_DATA_0[7:0] | [7 empty] | 00 | +0x07B | 06 | ★Sequence Process is needed.
124 | +0x07C | H2_LPDDR2_MRSINGLE_DATA_0[7:0] | [7 empty] | 00 | +0x07C
125 | +0x07D | H2_LPDDR2_MR3_DATA_0[7:0] | [7 empty] | 00 | +0x07D | 01 | ★Sequence Process is needed.
126 | +0x07E | H2_LPDDR2_MR8_DATA_0[7:0] | [7 empty] | ReadOnly | +0x07E
127 | +0x07F | H2_LPDDR2_MR16_DATA_0[7:0] | [7 empty] | 00 | +0x07F
128 | +0x080 | H2_LPDDR2_MR17_DATA_0[7:0] | [7 empty] | 00 | +0x080
129 | +0x081 | - | - | - | - | - | - | - | H2_LPDDR2_BIST_GO | WriteOnly | +0x081
130 | +0x082 | - | - | - | - | - | - | H2_LPDDR2_BIST_RESULT[1:0] |  | ReadOnly | +0x082
131 | +0x083 | - | - | H2_LPDDR2_ADDR_SPACE[5:0] | [5 empty] | 00 | +0x083
132 | +0x084 | - | - | - | - | - | - | - | H2_LPDDR2_BIST_DATA_CHECK | 00 | +0x084 | 01 | ★Sequence Process is needed.
133 | +0x085 | - | - | - | - | - | - | - | H2_LPDDR2_BIST_ADDR_CHECK | 00 | +0x085 | 01 | ★Sequence Process is needed.
134 | +0x086 | - | - | - | - | - | - | - | - | 00 | +0x086
135 | +0x087 | - | - | - | - | - | - | - | - | 00 | +0x087
136 | +0x088 | H2_LPDDR2_BIST_START_ADDRESS[7:0] | [7 empty] | 00 | +0x088
137 | +0x089 | H2_LPDDR2_BIST_START_ADDRESS[15:8] | [7 empty] | 00 | +0x089
138 | +0x08A | H2_LPDDR2_BIST_START_ADDRESS[23:16] | [7 empty] | 00 | +0x08A
139 | +0x08B | H2_LPDDR2_BIST_START_ADDRESS[31:24] | [7 empty] | 00 | +0x08B
140 | +0x08C | H2_LPDDR2_BIST_DATA_MASK[7:0] | [7 empty] | 00 | +0x08C
141 | +0x08D | H2_LPDDR2_BIST_DATA_MASK[15:8] | [7 empty] | 00 | +0x08D
142 | +0x08E | H2_LPDDR2_BIST_DATA_MASK[23:16] | [7 empty] | 00 | +0x08E
143 | +0x08F | H2_LPDDR2_BIST_DATA_MASK[31:24] | [7 empty] | 00 | +0x08F
144 | +0x090 | H2_LPDDR2_BIST_DATA_MASK[39:32] | [7 empty] | 00 | +0x090
145 | +0x091 | H2_LPDDR2_BIST_DATA_MASK[47:40] | [7 empty] | 00 | +0x091
146 | +0x092 | H2_LPDDR2_BIST_DATA_MASK[55:48] | [7 empty] | 00 | +0x092
147 | +0x093 | H2_LPDDR2_BIST_DATA_MASK[63:56] | [7 empty] | 00 | +0x093
148 | +0x094 | - | - | - | H2_LPDDR2_LONG_COUNT_MASK[4:0] |  |  |  |  | 00 | +0x094
149 | +0x095 | H2_LPDDR2_ZQ_INIT[7:0] | [7 empty] | 00 | +0x095 | 16 | ★value changed in 19/06/04. Sequence Process is needed.
150 | +0x096 | - | - | - | - | H2_LPDDR2_ZQ_INIT[11:8] |  |  |  | 00 | +0x096 | 02 | ★Sequence Process is needed.
151 | +0x097 | - | - | - | - | - | - | - | - | 00 | +0x097
152 | +0x098 | H2_LPDDR2_ZQCL[7:0] | [7 empty] | 00 | +0x098 | C0 | ★Sequence Process is needed.
153 | +0x099 | - | - | - | - | H2_LPDDR2_ZQCL[11:8] |  |  |  | 00 | +0x099
154 | +0x09A | H2_LPDDR2_ZQCS[7:0] | [7 empty] | 00 | +0x09A | 30 | ★Sequence Process is needed.
155 | +0x09B | - | - | - | - | H2_LPDDR2_ZQCS[11:8] |  |  |  | 00 | +0x09B
156 | +0x09C | - | - | - | - | H2_LPDDR2_ZQ_REQ[3:0] |  |  |  | WriteOnly | +0x09C
157 | +0x09D | - | - | - | - | H2_LPDDR2_ZQ_ON_SREF_EXIT[3:0] |  |  |  | 00 | +0x09D | 02 | ★Sequence Process is needed.
158 | +0x09E | - | - | - | - | - | - | - | - | 00 | +0x09E
159 | +0x09F | - | - | - | - | - | - | - | - | 00 | +0x09F
160 | +0x0A0 | H2_LPDDR2_ZQ_INTERVAL[7:0] | [7 empty] | 00 | +0x0A0 | 40 | ★Sequence Process is needed.
161 | +0x0A1 | H2_LPDDR2_ZQ_INTERVAL[15:8] | [7 empty] | 00 | +0x0A1
162 | +0x0A2 | H2_LPDDR2_ZQ_INTERVAL[23:16] | [7 empty] | 00 | +0x0A2
163 | +0x0A3 | H2_LPDDR2_ZQ_INTERVAL[31:24] | [7 empty] | 00 | +0x0A3
164 | +0x0A4 | - | - | - | - | - | - | - | H2_LPDDR2_ZQ_IN_PROGRESS | ReadOnly | +0x0A4
165 | +0x0A5 | H2_LPDDR2_ZQRESET[7:0] | [7 empty] | 00 | +0x0A5 | 1B | ★Sequence Process is needed.
166 | +0x0A6 | - | - | - | - | H2_LPDDR2_ZQRESET[11:8] |  |  |  | 00 | +0x0A6
167 | +0x0A7 | - | - | - | - | - | - | - | H2_LPDDR2_NO_ZQ_INIT | 00 | +0x0A7
168 | +0x0A8 | - | - | - | - | - | - | H2_LPDDR2_BANK_DIFF[1:0] |  | 00 | +0x0A8 | 01 | ★Sequence Process is needed.
169 | +0x0A9 | - | - | - | - | - | H2_LPDDR2_ROW_DIFF[2:0] |  |  | 00 | +0x0A9 | 02 | ★Sequence Process is needed.
170 | +0x0AA | - | - | - | - | H2_LPDDR2_COL_DIFF[3:0] |  |  |  | 00 | +0x0AA | 04 | ★Sequence Process is needed.
171 | +0x0AB | - | - | - | H2_LPDDR2_Reserved |  |  |  |  | 00 | +0x0AB
172 | +0x0AC | - | - | - | - | - | - | - | H2_LPDDR2_Reserved | 00 | +0x0AC
173 | +0x0AD | - | - | - | - | H2_LPDDR2_APREBIT[3:0] |  |  |  | 0A | +0x0AD | 0A | ★Sequence Process is needed.
174 | +0x0AE | H2_LPDDR2_AGE_COUNT[7:0] | [7 empty] | 00 | +0x0AE | FF | ★Sequence Process is needed.
175 | +0x0AF | H2_LPDDR2_COMMAND_AGE_COUNT[7:0] | [7 empty] | 00 | +0x0AF | FF | ★Sequence Process is needed.
176 | +0x0B0 | - | - | - | - | - | - | - | H2_LPDDR2_ADDR_CMP_EN | 00 | +0x0B0 | 01 | ★Sequence Process is needed.
177 | +0x0B1 | - | - | - | - | - | - | - | H2_LPDDR2_Reserved | 00 | +0x0B1 | 01 | ★Sequence Process is needed.
178 | +0x0B2 | - | - | - | - | - | - | - | H2_LPDDR2_BANK_SPLIT_EN | 00 | +0x0B2 | 01 | ★Sequence Process is needed.
179 | +0x0B3 | - | - | - | - | - | - | - | H2_LPDDR2_PLACEMENT_EN | 00 | +0x0B3 | 01 | ★Sequence Process is needed.
180 | +0x0B4 | - | - | - | - | - | - | - | H2_LPDDR2_PRIORITY_EN | 00 | +0x0B4 | 01 | ★Sequence Process is needed.
181 | +0x0B5 | - | - | - | - | - | - | - | H2_LPDDR2_RW_SAME_EN | 00 | +0x0B5 | 01 | ★Sequence Process is needed.
182 | +0x0B6 | - | - | - | - | - | - | - | H2_LPDDR2_RW_SAME_PAGE_EN | 00 | +0x0B6 | 01 | ★Sequence Process is needed.
183 | +0x0B7 | - | - | - | - | - | - | H2_LPDDR2_DISABLE_RW_GROUP_W_BNK_CONFLICT[1:0] |  | 00 | +0x0B7 | 01 | ★Sequence Process is needed.
184 | +0x0B8 | - | - | - | - | H2_LPDDR2_NUM_Q_ENTRIES_ACT_DISABLE[3:0] |  |  |  | 00 | +0x0B8 | 0B | ★Sequence Process is needed.
185 | +0x0B9 | - | - | - | - | - | - | - | H2_LPDDR2_SWAP_EN | 00 | +0x0B9 | 01 | ★Sequence Process is needed.
186 | +0x0BA | - | - | - | - | - | - | - | H2_LPDDR2_DISABLE_RD_INTERLEAVE | 00 | +0x0BA
187 | +0x0BB | - | - | - | - | - | - | H2_LPDDR2_INHIBIT_DRAM_CMD[1:0] |  | 00 | +0x0BB
188 | +0x0BC | - | - | - | - | - | - | - | H2_LPDDR2_REDUC | 00 | +0x0BC | 00 | ★Sequence Process is needed.
189 | +0x0BD | - | - | - | - | - | - | - | H2_LPDDR2_LPDDR2_S4 | 00 | +0x0BD | 01 | ★Sequence Process is needed.
190 | +0x0BE | - | - | - | - | H2_LPDDR2_Q_FULLNESS[3:0] |  |  |  | 00 | +0x0BE | 00 | ★Sequence Process is needed.
191 | +0x0BF | - | - | - | - | - | - | - | H2_LPDDR2_IN_ORDER_ACCEPT | 00 | +0x0BF | 01 | ★Sequence Process is needed.
192 | +0x0C0 | - | - | - | - | - | - | - | H2_LPDDR2_CONTROLLER_BUSY | ReadOnly | +0x0C0
193 | +0x0C1 | - | - | - | - | - | - | - | H2_LPDDR2_CTRLUPD_REQ | WriteOnly | +0x0C1
194 | +0x0C2 | - | - | - | - | - | - | - | H2_LPDDR2_CTRLUPD_REQ_PER_AREF_EN | 00 | +0x0C2 | 01 | ★Sequence Process is needed.
195 | +0x0C3 | - | - | - | - | - | - | - | - | 00 | +0x0C3
196 | +0x0C4 | H2_LPDDR2_INT_STATUS[7:0] | [7 empty] | ReadOnly | +0x0C4
197 | +0x0C5 | - | H2_LPDDR2_INT_STATUS[14:8] | [6 empty] | ReadOnly | +0x0C5
198 | +0x0C6 | H2_LPDDR2_INT_ACK[7:0] | [7 empty] | WriteOnly | +0x0C6
199 | +0x0C7 | - | - | H2_LPDDR2_INT_ACK[13:8] | [5 empty] | WriteOnly | +0x0C7
200 | +0x0C8 | H2_LPDDR2_INT_MASK[7:0] | [7 empty] | 00 | +0x0C8
201 | +0x0C9 | - | H2_LPDDR2_INT_MASK[14:8] | [6 empty] | 00 | +0x0C9
202 | +0x0CA | - | - | - | - | - | - | - | - | 00 | +0x0CA
203 | +0x0CB | - | - | - | - | - | - | - | - | 00 | +0x0CB
204 | +0x0CC | H2_LPDDR2_OUT_OF_RANGE_ADDR[7:0] | [7 empty] | ReadOnly | +0x0CC
205 | +0x0CD | H2_LPDDR2_OUT_OF_RANGE_ADDR[15:8] | [7 empty] | ReadOnly | +0x0CD
206 | +0x0CE | H2_LPDDR2_OUT_OF_RANGE_ADDR[23:16] | [7 empty] | ReadOnly | +0x0CE
207 | +0x0CF | H2_LPDDR2_OUT_OF_RANGE_ADDR[31:24] | [7 empty] | ReadOnly | +0x0CF
208 | +0x0D0 | H2_LPDDR2_OUT_OF_RANGE_LENGTH[7:0] | [7 empty] | ReadOnly | +0x0D0
209 | +0x0D1 | - | - | H2_LPDDR2_OUT_OF_RANGE_TYPE[5:0] | [5 empty] | ReadOnly | +0x0D1
210 | +0x0D2 | H2_LPDDR2_OUT_OF_RANGE_SOURCE_ID[7:0] | [7 empty] | ReadOnly | +0x0D2
211 | +0x0D3 | H2_LPDDR2_OUT_OF_RANGE_SOURCE_ID[15:8] | [7 empty] | ReadOnly | +0x0D3
212 | +0x0D4 | H2_LPDDR2_BIST_EXP_DATA[7:0] | [7 empty] | ReadOnly | +0x0D4
213 | +0x0D5 | H2_LPDDR2_BIST_EXP_DATA[15:8] | [7 empty] | ReadOnly | +0x0D5
214 | +0x0D6 | H2_LPDDR2_BIST_EXP_DATA[23:16] | [7 empty] | ReadOnly | +0x0D6
215 | +0x0D7 | H2_LPDDR2_BIST_EXP_DATA[31:24] | [7 empty] | ReadOnly | +0x0D7
216 | +0x0D8 | H2_LPDDR2_BIST_EXP_DATA[39:32] | [7 empty] | ReadOnly | +0x0D8
217 | +0x0D9 | H2_LPDDR2_BIST_EXP_DATA[47:40] | [7 empty] | ReadOnly | +0x0D9
218 | +0x0DA | H2_LPDDR2_BIST_EXP_DATA[55:48] | [7 empty] | ReadOnly | +0x0DA
219 | +0x0DB | H2_LPDDR2_BIST_EXP_DATA[63:56] | [7 empty] | ReadOnly | +0x0DB
220 | +0x0DC | H2_LPDDR2_BIST_EXP_DATA[71:64] | [7 empty] | ReadOnly | +0x0DC
221 | +0x0DD | H2_LPDDR2_BIST_EXP_DATA[79:72] | [7 empty] | ReadOnly | +0x0DD
222 | +0x0DE | H2_LPDDR2_BIST_EXP_DATA[87:80] | [7 empty] | ReadOnly | +0x0DE
223 | +0x0DF | H2_LPDDR2_BIST_EXP_DATA[95:88] | [7 empty] | ReadOnly | +0x0DF
224 | +0x0E0 | H2_LPDDR2_BIST_EXP_DATA[103:96] | [7 empty] | ReadOnly | +0x0E0
225 | +0x0E1 | H2_LPDDR2_BIST_EXP_DATA[111:104] | [7 empty] | ReadOnly | +0x0E1
226 | +0x0E2 | H2_LPDDR2_BIST_EXP_DATA[119:112] | [7 empty] | ReadOnly | +0x0E2
227 | +0x0E3 | H2_LPDDR2_BIST_EXP_DATA[127:120] | [7 empty] | ReadOnly | +0x0E3
228 | +0x0E4 | H2_LPDDR2_BIST_FAIL_DATA[7:0] | [7 empty] | ReadOnly | +0x0E4
229 | +0x0E5 | H2_LPDDR2_BIST_FAIL_DATA[15:8] | [7 empty] | ReadOnly | +0x0E5
230 | +0x0E6 | H2_LPDDR2_BIST_FAIL_DATA[23:16] | [7 empty] | ReadOnly | +0x0E6
231 | +0x0E7 | H2_LPDDR2_BIST_FAIL_DATA[31:24] | [7 empty] | ReadOnly | +0x0E7
232 | +0x0E8 | H2_LPDDR2_BIST_FAIL_DATA[39:32] | [7 empty] | ReadOnly | +0x0E8
233 | +0x0E9 | H2_LPDDR2_BIST_FAIL_DATA[47:40] | [7 empty] | ReadOnly | +0x0E9
234 | +0x0EA | H2_LPDDR2_BIST_FAIL_DATA[55:48] | [7 empty] | ReadOnly | +0x0EA
235 | +0x0EB | H2_LPDDR2_BIST_FAIL_DATA[63:56] | [7 empty] | ReadOnly | +0x0EB
236 | +0x0EC | H2_LPDDR2_BIST_FAIL_DATA[71:64] | [7 empty] | ReadOnly | +0x0EC
237 | +0x0ED | H2_LPDDR2_BIST_FAIL_DATA[79:72] | [7 empty] | ReadOnly | +0x0ED
238 | +0x0EE | H2_LPDDR2_BIST_FAIL_DATA[87:80] | [7 empty] | ReadOnly | +0x0EE
239 | +0x0EF | H2_LPDDR2_BIST_FAIL_DATA[95:88] | [7 empty] | ReadOnly | +0x0EF
240 | +0x0F0 | H2_LPDDR2_BIST_FAIL_DATA[103:96] | [7 empty] | ReadOnly | +0x0F0
241 | +0x0F1 | H2_LPDDR2_BIST_FAIL_DATA[111:104] | [7 empty] | ReadOnly | +0x0F1
242 | +0x0F2 | H2_LPDDR2_BIST_FAIL_DATA[119:112] | [7 empty] | ReadOnly | +0x0F2
243 | +0x0F3 | H2_LPDDR2_BIST_FAIL_DATA[127:120] | [7 empty] | ReadOnly | +0x0F3
244 | +0x0F4 | H2_LPDDR2_BIST_FAIL_ADDR[7:0] | [7 empty] | ReadOnly | +0x0F4
245 | +0x0F5 | H2_LPDDR2_BIST_FAIL_ADDR[15:8] | [7 empty] | ReadOnly | +0x0F5
246 | +0x0F6 | H2_LPDDR2_BIST_FAIL_ADDR[23:16] | [7 empty] | ReadOnly | +0x0F6
247 | +0x0F7 | H2_LPDDR2_BIST_FAIL_ADDR[31:24] | [7 empty] | ReadOnly | +0x0F7
248 | +0x0F8 | H2_LPDDR2_PORT_CMD_ERROR_ADDR[7:0] | [7 empty] | ReadOnly | +0x0F8
249 | +0x0F9 | H2_LPDDR2_PORT_CMD_ERROR_ADDR[15:8] | [7 empty] | ReadOnly | +0x0F9
250 | +0x0FA | H2_LPDDR2_PORT_CMD_ERROR_ADDR[23:16] | [7 empty] | ReadOnly | +0x0FA
251 | +0x0FB | H2_LPDDR2_PORT_CMD_ERROR_ADDR[31:24] | [7 empty] | ReadOnly | +0x0FB
252 | +0x0FC | H2_LPDDR2_PORT_CMD_ERROR_ID[7:0] | [7 empty] | ReadOnly | +0x0FC
253 | +0x0FD | H2_LPDDR2_PORT_CMD_ERROR_ID[15:8] | [7 empty] | ReadOnly | +0x0FD
254 | +0x0FE | - | - | - | - | - | - | H2_LPDDR2_PORT_CMD_ERROR_TYPE[1:0] |  | ReadOnly | +0x0FE
255 | +0x0FF | - | - | - | - | - | H2_LPDDR2_R2R_SAMECS_DLY[2:0] |  |  | 00 | +0x0FF
256 | +0x100 | - | - | - | - | - | H2_LPDDR2_R2W_SAMECS_DLY[2:0] |  |  | 02 | +0x100
257 | +0x101 | - | - | - | - | - | H2_LPDDR2_W2R_SAMECS_DLY[2:0] |  |  | 00 | +0x101
258 | +0x102 | - | - | - | - | - | H2_LPDDR2_W2W_SAMECS_DLY[2:0] |  |  | 00 | +0x102
259 | +0x103 | - | - | - | - | - | H2_LPDDR2_TDQSCK_MAX[2:0] |  |  | 00 | +0x103 | 03 | ★Sequence Process is needed.
260 | +0x104 | - | - | - | - | - | - | H2_LPDDR2_AXI0_R_PRIORITY[1:0] |  | 00 | +0x104 | 02 | ★Sequence Process is needed.
261 | +0x105 | - | - | - | - | - | - | H2_LPDDR2_AXI0_W_PRIORITY[1:0] |  | 00 | +0x105 | 02 | ★Sequence Process is needed.
262 | +0x106 | - | - | - | - | - | - | H2_LPDDR2_AXI0_FIFO_TYPE_REG[1:0] |  | 00 | +0x106
263 | +0x107 | - | - | - | - | - | - | H2_LPDDR2_AXI1_R_PRIORITY[1:0] |  | 00 | +0x107 | 02 | ★Sequence Process is needed.
264 | +0x108 | - | - | - | - | - | - | H2_LPDDR2_AXI1_W_PRIORITY[1:0] |  | 00 | +0x108 | 02 | ★Sequence Process is needed.
265 | +0x109 | - | - | - | - | - | - | H2_LPDDR2_AXI1_FIFO_TYPE_REG[1:0] |  | 00 | +0x109
266 | +0x10A | - | - | - | - | - | - | H2_LPDDR2_AXI2_R_PRIORITY[1:0] |  | 00 | +0x10A | 02 | ★Sequence Process is needed.
267 | +0x10B | - | - | - | - | - | - | H2_LPDDR2_AXI2_W_PRIORITY[1:0] |  | 00 | +0x10B | 02 | ★Sequence Process is needed.
268 | +0x10C | - | - | - | - | - | - | H2_LPDDR2_AXI2_FIFO_TYPE_REG[1:0] |  | 00 | +0x10C
269 | +0x10D | - | - | - | - | - | - | H2_LPDDR2_AXI3_R_PRIORITY[1:0] |  | 00 | +0x10D | 02 | ★Sequence Process is needed.
270 | +0x10E | - | - | - | - | - | - | H2_LPDDR2_AXI3_W_PRIORITY[1:0] |  | 00 | +0x10E | 02 | ★Sequence Process is needed.
271 | +0x10F | - | - | - | - | - | - | H2_LPDDR2_AXI3_FIFO_TYPE_REG[1:0] |  | 00 | +0x10F
272 | +0x110 | - | - | - | - | H2_LPDDR2_ARB_CMD_Q_THRESHOLD[3:0] |  |  |  | 00 | +0x110 | 07 | ★Sequence Process is needed.
273 | +0x111 | - | H2_LPDDR2_AXI0_BDW[6:0] | [6 empty] | 00 | +0x111 | 32 | ★Sequence Process is needed.
274 | +0x112 | - | - | - | - | - | - | - | H2_LPDDR2_AXI0_BDW_OVFLOW | 00 | +0x112 | 01 | ★Sequence Process is needed.
275 | +0x113 | - | H2_LPDDR2_AXI0_CURRENT_BDW[6:0] | [6 empty] | ReadOnly | +0x113
276 | +0x114 | - | H2_LPDDR2_AXI1_BDW[6:0] | [6 empty] | 00 | +0x114 | 32 | ★Sequence Process is needed.
277 | +0x115 | - | - | - | - | - | - | - | H2_LPDDR2_AXI1_BDW_OVFLOW | 00 | +0x115 | 01 | ★Sequence Process is needed.
278 | +0x116 | - | H2_LPDDR2_AXI1_CURRENT_BDW[6:0] | [6 empty] | ReadOnly | +0x116
279 | +0x117 | - | H2_LPDDR2_AXI2_BDW[6:0] | [6 empty] | 00 | +0x117 | 32 | ★Sequence Process is needed.
280 | +0x118 | - | - | - | - | - | - | - | H2_LPDDR2_AXI2_BDW_OVFLOW | 00 | +0x118 | 01 | ★Sequence Process is needed.
281 | +0x119 | - | H2_LPDDR2_AXI2_CURRENT_BDW[6:0] | [6 empty] | ReadOnly | +0x119
282 | +0x11A | - | H2_LPDDR2_AXI3_BDW[6:0] | [6 empty] | 00 | +0x11A | 32 | ★Sequence Process is needed.
283 | +0x11B | - | - | - | - | - | - | - | H2_LPDDR2_AXI3_BDW_OVFLOW | 00 | +0x11B | 01 | ★Sequence Process is needed.
284 | +0x11C | - | H2_LPDDR2_AXI3_CURRENT_BDW[6:0] | [6 empty] | ReadOnly | +0x11C
285 | +0x11D | - | - | - | - | - | - | - | H2_LPDDR2_CKE_STATUS | ReadOnly | +0x11D
286 | +0x11E | H2_LPDDR2_DLL_RST_DELAY[7:0] | [7 empty] | 00 | +0x11E
287 | +0x11F | H2_LPDDR2_DLL_RST_DELAY[15:8] | [7 empty] | 00 | +0x11F
288 | +0x120 | H2_LPDDR2_DLL_RST_ADJ_DLY[7:0] | [7 empty] | 00 | +0x120
289 | +0x121 | - | - | - | H2_LPDDR2_TDFI_PHY_WRLAT[4:0] |  |  |  |  | ReadOnly | +0x121
290 | +0x122 | - | H2_LPDDR2_UPDATE_ERROR_STATUS[6:0] | [6 empty] | ReadOnly | +0x122
291 | +0x123 | - | - | - | H2_LPDDR2_TDFI_PHY_RDLAT[4:0] |  |  |  |  | 06 | +0x123 | 11 | ★Sequence Process is needed.
292 | +0x124 | - | - | - | H2_LPDDR2_TDFI_RDDATA_EN[4:0] |  |  |  |  | ReadOnly | +0x124
293 | +0x125 | - | - | - | - | - | - | - | H2_LPDDR2_DRAM_CLK_DISABLE | 00 | +0x125
294 | +0x126 | - | - | - | - | H2_LPDDR2_TDFI_CTRLUPD_MIN[3:0] |  |  |  | ReadOnly | +0x126
295 | +0x127 | - | - | - | - | - | - | - | - | 00 | +0x127
296 | +0x128 | H2_LPDDR2_TDFI_CTRLUPD_MAX[7:0] | [7 empty] | 00 | +0x128 | 24 | ★Sequence Process is needed.
297 | +0x129 | H2_LPDDR2_TDFI_CTRLUPD_MAX[15:8] | [7 empty] | 00 | +0x129 | 10 | ★Sequence Process is needed.
298 | +0x12A | H2_LPDDR2_TDFI_PHYUPD_TYPE0[7:0] | [7 empty] | 00 | +0x12A
299 | +0x12B | H2_LPDDR2_TDFI_PHYUPD_TYPE0[15:8] | [7 empty] | 00 | +0x12B | 02 | ★Sequence Process is needed.
300 | +0x12C | H2_LPDDR2_TDFI_PHYUPD_TYPE1[7:0] | [7 empty] | 00 | +0x12C
301 | +0x12D | H2_LPDDR2_TDFI_PHYUPD_TYPE1[15:8] | [7 empty] | 00 | +0x12D | 02 | ★Sequence Process is needed.
302 | +0x12E | H2_LPDDR2_TDFI_PHYUPD_TYPE2[7:0] | [7 empty] | 00 | +0x12E
303 | +0x12F | H2_LPDDR2_TDFI_PHYUPD_TYPE2[15:8] | [7 empty] | 00 | +0x12F | 02 | ★Sequence Process is needed.
304 | +0x130 | H2_LPDDR2_TDFI_PHYUPD_TYPE3[7:0] | [7 empty] | 00 | +0x130 | 00 | ★Sequence Process is needed.
305 | +0x131 | H2_LPDDR2_TDFI_PHYUPD_TYPE3[15:8] | [7 empty] | 00 | +0x131 | 02 | ★Sequence Process is needed.
306 | +0x132 | H2_LPDDR2_TDFI_PHYUPD_RESP[7:0] | [7 empty] | 00 | +0x132 | 24 | ★Sequence Process is needed.
307 | +0x133 | H2_LPDDR2_TDFI_PHYUPD_RESP[15:8] | [7 empty] | 00 | +0x133 | 10 | ★Sequence Process is needed.
308 | +0x134 | H2_LPDDR2_TDFI_CTRLUPD_INTERVAL[7:0] | [7 empty] | 00 | +0x134 | B4 | ★Sequence Process is needed.
309 | +0x135 | H2_LPDDR2_TDFI_CTRLUPD_INTERVAL[15:8] | [7 empty] | 00 | +0x135 | 50 | ★Sequence Process is needed.
310 | +0x136 | H2_LPDDR2_TDFI_CTRLUPD_INTERVAL[23:16] | [7 empty] | 00 | +0x136 | 00 | ★Sequence Process is needed.
311 | +0x137 | H2_LPDDR2_TDFI_CTRLUPD_INTERVAL[31:24] | [7 empty] | 00 | +0x137 | 00 | ★Sequence Process is needed.
312 | +0x138 | - | - | - | H2_LPDDR2_RDLAT_ADJ[4:0] |  |  |  |  | 00 | +0x138 | 07 | ★Sequence Process is needed.
313 | +0x139 | - | - | - | H2_LPDDR2_WRLAT_ADJ[4:0] |  |  |  |  | 00 | +0x139 | 04 | ★Sequence Process is needed.
314 | +0x13A | - | - | - | - | H2_LPDDR2_TDFI_CTRL_DELAY[3:0] |  |  |  | 02 | +0x13A | 02 | ★Sequence Process is needed.
315 | +0x13B | - | - | - | - | H2_LPDDR2_TDFI_DRAM_CLK_DISABLE[3:0] |  |  |  | 00 | +0x13B | 01 | ★Sequence Process is needed.
316 | +0x13C | - | - | - | - | H2_LPDDR2_TDFI_DRAM_CLK_ENABLE[3:0] |  |  |  | 00 | +0x13C | 03 | ★Sequence Process is needed.
317 | +0x13D | - | - | - | - | - | H2_LPDDR2_TDFI_PHY_WRDATA[2:0] |  |  | 00 | +0x13D | 01 | ★Sequence Process is needed.
318 | +0x13E | - | - | - | - | - | - | - | H2_LPDDR2_EN_1T_TIMING | 00 | +0x13E | 01 | ★Sequence Process is needed.
319 | +0x13F | - | - | - | - | - | - | - | - | 00 | +0x13F
320 | +0x140 | - | - | - | - | - | - | - | - | 00 | +0x140
321 | +0x141 | - | - | - | - | - | - | - | - | 00 | +0x141
322 | +0x142 | - | - | - | - | - | - | - | - | 00 | +0x142
323 | +0x143 | - | - | - | - | - | - | - | - | 00 | +0x143
324 | +0x144 | - | - | - | - | - | - | - | - | 00 | +0x144
325 | +0x145 | - | - | - | - | - | - | - | - | 00 | +0x145
326 | +0x146 | - | - | - | - | - | - | - | - | 00 | +0x146
327 | +0x147 | - | - | - | - | - | - | - | - | 00 | +0x147
328 | +0x148 | - | - | - | - | - | - | - | - | 00 | +0x148
329 | +0x149 | - | - | - | - | - | - | - | - | 00 | +0x149
330 | +0x14A | - | - | - | - | - | - | - | - | 00 | +0x14A
331 | +0x14B | - | - | - | - | - | - | - | - | 00 | +0x14B
332 | +0x14C | - | - | - | - | - | - | - | - | 00 | +0x14C
333 | +0x14D | - | - | - | - | - | - | - | - | 00 | +0x14D
334 | +0x14E | - | - | - | - | - | - | - | - | 00 | +0x14E
335 | +0x14F | - | - | - | - | - | - | - | - | 00 | +0x14F
336 | +0x150 | - | - | - | - | - | - | - | - | 00 | +0x150
337 | +0x151 | - | - | - | - | - | - | - | - | 00 | +0x151
338 | +0x152 | - | - | - | - | - | - | - | - | 00 | +0x152
339 | +0x153 | - | - | - | - | - | - | - | - | 00 | +0x153
340 | +0x154 | - | - | - | - | - | - | - | - | 00 | +0x154
341 | +0x155 | - | - | - | - | - | - | - | - | 00 | +0x155
342 | +0x156 | - | - | - | - | - | - | - | - | 00 | +0x156
343 | +0x157 | - | - | - | - | - | - | - | - | 00 | +0x157
344 | +0x158 | - | - | - | - | - | - | - | - | 00 | +0x158
345 | +0x159 | - | - | - | - | - | - | - | - | 00 | +0x159
346 | +0x15A | - | - | - | - | - | - | - | - | 00 | +0x15A
347 | +0x15B | - | - | - | - | - | - | - | - | 00 | +0x15B
348 | +0x15C | - | - | - | - | - | - | - | - | 00 | +0x15C
349 | +0x15D | - | - | - | - | - | - | - | - | 00 | +0x15D
350 | +0x15E | - | - | - | - | - | - | - | - | 00 | +0x15E
351 | +0x15F | - | - | - | - | - | - | - | - | 00 | +0x15F
352 | +0x160 | - | - | - | - | - | - | - | - | 00 | +0x160
353 | +0x161 | - | - | - | - | - | - | - | - | 00 | +0x161
354 | +0x162 | - | - | - | - | - | - | - | - | 00 | +0x162
355 | +0x163 | - | - | - | - | - | - | - | - | 00 | +0x163
356 | +0x164 | - | - | - | - | - | - | - | - | 00 | +0x164
357 | +0x165 | - | - | - | - | - | - | - | - | 00 | +0x165
358 | +0x166 | - | - | - | - | - | - | - | - | 00 | +0x166
359 | +0x167 | - | - | - | - | - | - | - | - | 00 | +0x167
360 | +0x168 | - | - | - | - | - | - | - | - | 00 | +0x168
361 | +0x169 | - | - | - | - | - | - | - | - | 00 | +0x169
362 | +0x16A | - | - | - | - | - | - | - | - | 00 | +0x16A
363 | +0x16B | - | - | - | - | - | - | - | - | 00 | +0x16B
364 | +0x16C | - | - | - | - | - | - | - | - | 00 | +0x16C
365 | +0x16D | - | - | - | - | - | - | - | - | 00 | +0x16D
366 | +0x16E | - | - | - | - | - | - | - | - | 00 | +0x16E
367 | +0x16F | - | - | - | - | - | - | - | - | 00 | +0x16F
368 | +0x170 | - | - | - | - | - | - | - | - | 00 | +0x170
369 | +0x171 | - | - | - | - | - | - | - | - | 00 | +0x171
370 | +0x172 | - | - | - | - | - | - | - | - | 00 | +0x172
371 | +0x173 | - | - | - | - | - | - | - | - | 00 | +0x173
372 | +0x174 | - | - | - | - | - | - | - | - | 00 | +0x174
373 | +0x175 | - | - | - | - | - | - | - | - | 00 | +0x175
374 | +0x176 | - | - | - | - | - | - | - | - | 00 | +0x176
375 | +0x177 | - | - | - | - | - | - | - | - | 00 | +0x177
376 | +0x178 | - | - | - | - | - | - | - | - | 00 | +0x178
377 | +0x179 | - | - | - | - | - | - | - | - | 00 | +0x179
378 | +0x17A | - | - | - | - | - | - | - | - | 00 | +0x17A
379 | +0x17B | - | - | - | - | - | - | - | - | 00 | +0x17B
380 | +0x17C | - | - | - | - | - | - | - | - | 00 | +0x17C
381 | +0x17D | - | - | - | - | - | - | - | - | 00 | +0x17D
382 | +0x17E | - | - | - | - | - | - | - | - | 00 | +0x17E
383 | +0x17F | - | - | - | - | - | - | - | - | 00 | +0x17F
384 | +0x180 | - | - | - | - | - | - | - | - | 00 | +0x180
385 | +0x181 | - | - | - | - | - | - | - | - | 00 | +0x181
386 | +0x182 | - | - | - | - | - | - | - | - | 00 | +0x182
387 | +0x183 | - | - | - | - | - | - | - | - | 00 | +0x183
388 | +0x184 | - | - | - | - | - | - | - | - | 00 | +0x184
389 | +0x185 | - | - | - | - | - | - | - | - | 00 | +0x185
390 | +0x186 | - | - | - | - | - | - | - | - | 00 | +0x186
391 | +0x187 | - | - | - | - | - | - | - | - | 00 | +0x187
392 | +0x188 | - | - | - | - | - | - | - | - | 00 | +0x188
393 | +0x189 | - | - | - | - | - | - | - | - | 00 | +0x189
394 | +0x18A | - | - | - | - | - | - | - | - | 00 | +0x18A
395 | +0x18B | - | - | - | - | - | - | - | - | 00 | +0x18B
396 | +0x18C | - | - | - | - | - | - | - | - | 00 | +0x18C
397 | +0x18D | - | - | - | - | - | - | - | - | 00 | +0x18D
398 | +0x18E | - | - | - | - | - | - | - | - | 00 | +0x18E
399 | +0x18F | - | - | - | - | - | - | - | - | 00 | +0x18F
400 | +0x190 | - | - | - | - | - | - | - | - | 00 | +0x190
401 | +0x191 | - | - | - | - | - | - | - | - | 00 | +0x191
402 | +0x192 | - | - | - | - | - | - | - | - | 00 | +0x192
403 | +0x193 | - | - | - | - | - | - | - | - | 00 | +0x193
404 | +0x194 | - | - | - | - | - | - | - | - | 00 | +0x194
405 | +0x195 | - | - | - | - | - | - | - | - | 00 | +0x195
406 | +0x196 | - | - | - | - | - | - | - | - | 00 | +0x196
407 | +0x197 | - | - | - | - | - | - | - | - | 00 | +0x197
408 | +0x198 | - | - | - | - | - | - | - | - | 00 | +0x198
409 | +0x199 | - | - | - | - | - | - | - | - | 00 | +0x199
410 | +0x19A | - | - | - | - | - | - | - | - | 00 | +0x19A
411 | +0x19B | - | - | - | - | - | - | - | - | 00 | +0x19B
412 | +0x19C | - | - | - | - | - | - | - | - | 00 | +0x19C
413 | +0x19D | - | - | - | - | - | - | - | - | 00 | +0x19D
414 | +0x19E | - | - | - | - | - | - | - | - | 00 | +0x19E
415 | +0x19F | - | - | - | - | - | - | - | - | 00 | +0x19F
416 | +0x1A0 | - | - | - | - | - | - | - | - | 00 | +0x1A0
417 | +0x1A1 | - | - | - | - | - | - | - | - | 00 | +0x1A1
418 | +0x1A2 | - | - | - | - | - | - | - | - | 00 | +0x1A2
419 | +0x1A3 | - | - | - | - | - | - | - | - | 00 | +0x1A3
420 | +0x1A4 | - | - | - | - | - | - | - | - | 00 | +0x1A4
421 | +0x1A5 | - | - | - | - | - | - | - | - | 00 | +0x1A5
422 | +0x1A6 | - | - | - | - | - | - | - | - | 00 | +0x1A6
423 | +0x1A7 | - | - | - | - | - | - | - | - | 00 | +0x1A7
424 | +0x1A8 | - | - | - | - | - | - | - | - | 00 | +0x1A8
425 | +0x1A9 | - | - | - | - | - | - | - | - | 00 | +0x1A9
426 | +0x1AA | - | - | - | - | - | - | - | - | 00 | +0x1AA
427 | +0x1AB | - | - | - | - | - | - | - | - | 00 | +0x1AB
428 | +0x1AC | - | - | - | - | - | - | - | - | 00 | +0x1AC
429 | +0x1AD | - | - | - | - | - | - | - | - | 00 | +0x1AD
430 | +0x1AE | - | - | - | - | - | - | - | - | 00 | +0x1AE
431 | +0x1AF | - | - | - | - | - | - | - | - | 00 | +0x1AF
432 | +0x1B0 | - | - | - | - | - | - | - | - | 00 | +0x1B0
433 | +0x1B1 | - | - | - | - | - | - | - | - | 00 | +0x1B1
434 | +0x1B2 | - | - | - | - | - | - | - | - | 00 | +0x1B2
435 | +0x1B3 | - | - | - | - | - | - | - | - | 00 | +0x1B3
436 | +0x1B4 | - | - | - | - | - | - | - | - | 00 | +0x1B4
437 | +0x1B5 | - | - | - | - | - | - | - | - | 00 | +0x1B5
438 | +0x1B6 | - | - | - | - | - | - | - | - | 00 | +0x1B6
439 | +0x1B7 | - | - | - | - | - | - | - | - | 00 | +0x1B7
440 | +0x1B8 | - | - | - | - | - | - | - | - | 00 | +0x1B8
441 | +0x1B9 | - | - | - | - | - | - | - | - | 00 | +0x1B9
442 | +0x1BA | - | - | - | - | - | - | - | - | 00 | +0x1BA
443 | +0x1BB | - | - | - | - | - | - | - | - | 00 | +0x1BB
444 | +0x1BC | - | - | - | - | - | - | - | - | 00 | +0x1BC
445 | +0x1BD | - | - | - | - | - | - | - | - | 00 | +0x1BD
446 | +0x1BE | - | - | - | - | - | - | - | - | 00 | +0x1BE
447 | +0x1BF | - | - | - | - | - | - | - | - | 00 | +0x1BF
448 | +0x1C0 | - | - | - | - | - | - | - | - | 00 | +0x1C0
449 | +0x1C1 | - | - | - | - | - | - | - | - | 00 | +0x1C1
450 | +0x1C2 | - | - | - | - | - | - | - | - | 00 | +0x1C2
451 | +0x1C3 | - | - | - | - | - | - | - | - | 00 | +0x1C3
452 | +0x1C4 | - | - | - | - | - | - | - | - | 00 | +0x1C4
453 | +0x1C5 | - | - | - | - | - | - | - | - | 00 | +0x1C5
454 | +0x1C6 | - | - | - | - | - | - | - | - | 00 | +0x1C6
455 | +0x1C7 | - | - | - | - | - | - | - | - | 00 | +0x1C7
456 | +0x1C8 | - | - | - | - | - | - | - | - | 00 | +0x1C8
457 | +0x1C9 | - | - | - | - | - | - | - | - | 00 | +0x1C9
458 | +0x1CA | - | - | - | - | - | - | - | - | 00 | +0x1CA
459 | +0x1CB | - | - | - | - | - | - | - | - | 00 | +0x1CB
460 | +0x1CC | - | - | - | - | - | - | - | - | 00 | +0x1CC
461 | +0x1CD | - | - | - | - | - | - | - | - | 00 | +0x1CD
462 | +0x1CE | - | - | - | - | - | - | - | - | 00 | +0x1CE
463 | +0x1CF | - | - | - | - | - | - | - | - | 00 | +0x1CF
464 | +0x1D0 | - | - | - | - | - | - | - | - | 00 | +0x1D0
465 | +0x1D1 | - | - | - | - | - | - | - | - | 00 | +0x1D1
466 | +0x1D2 | - | - | - | - | - | - | - | - | 00 | +0x1D2
467 | +0x1D3 | - | - | - | - | - | - | - | - | 00 | +0x1D3
468 | +0x1D4 | - | - | - | - | - | - | - | - | 00 | +0x1D4
469 | +0x1D5 | - | - | - | - | - | - | - | - | 00 | +0x1D5
470 | +0x1D6 | - | - | - | - | - | - | - | - | 00 | +0x1D6
471 | +0x1D7 | - | - | - | - | - | - | - | - | 00 | +0x1D7
472 | +0x1D8 | - | - | - | - | - | - | - | - | 00 | +0x1D8
473 | +0x1D9 | - | - | - | - | - | - | - | - | 00 | +0x1D9
474 | +0x1DA | - | - | - | - | - | - | - | - | 00 | +0x1DA
475 | +0x1DB | - | - | - | - | - | - | - | - | 00 | +0x1DB
476 | +0x1DC | - | - | - | - | - | - | - | - | 00 | +0x1DC
477 | +0x1DD | - | - | - | - | - | - | - | - | 00 | +0x1DD
478 | +0x1DE | - | - | - | - | - | - | - | - | 00 | +0x1DE
479 | +0x1DF | - | - | - | - | - | - | - | - | 00 | +0x1DF
480 | +0x1E0 | - | - | - | - | - | - | - | - | 00 | +0x1E0
481 | +0x1E1 | - | - | - | - | - | - | - | - | 00 | +0x1E1
482 | +0x1E2 | - | - | - | - | - | - | - | - | 00 | +0x1E2
483 | +0x1E3 | - | - | - | - | - | - | - | - | 00 | +0x1E3
484 | +0x1E4 | - | - | - | - | - | - | - | - | 00 | +0x1E4
485 | +0x1E5 | - | - | - | - | - | - | - | - | 00 | +0x1E5
486 | +0x1E6 | - | - | - | - | - | - | - | - | 00 | +0x1E6
487 | +0x1E7 | - | - | - | - | - | - | - | - | 00 | +0x1E7
488 | +0x1E8 | - | - | - | - | - | - | - | - | 00 | +0x1E8
489 | +0x1E9 | - | - | - | - | - | - | - | - | 00 | +0x1E9
490 | +0x1EA | - | - | - | - | - | - | - | - | 00 | +0x1EA
491 | +0x1EB | - | - | - | - | - | - | - | - | 00 | +0x1EB
492 | +0x1EC | - | - | - | - | - | - | - | - | 00 | +0x1EC
493 | +0x1ED | - | - | - | - | - | - | - | - | 00 | +0x1ED
494 | +0x1EE | - | - | - | - | - | - | - | - | 00 | +0x1EE
495 | +0x1EF | - | - | - | - | - | - | - | - | 00 | +0x1EF
496 | +0x1F0 | - | - | - | - | - | - | - | - | 00 | +0x1F0
497 | +0x1F1 | - | - | - | - | - | - | - | - | 00 | +0x1F1
498 | +0x1F2 | - | - | - | - | - | - | - | - | 00 | +0x1F2
499 | +0x1F3 | - | - | - | - | - | - | - | - | 00 | +0x1F3
500 | +0x1F4 | - | - | - | - | - | - | - | - | 00 | +0x1F4
501 | +0x1F5 | - | - | - | - | - | - | - | - | 00 | +0x1F5
502 | +0x1F6 | - | - | - | - | - | - | - | - | 00 | +0x1F6
503 | +0x1F7 | - | - | - | - | - | - | - | - | 00 | +0x1F7
504 | +0x1F8 | - | - | - | - | - | - | - | - | 00 | +0x1F8
505 | +0x1F9 | - | - | - | - | - | - | - | - | 00 | +0x1F9
506 | +0x1FA | - | - | - | - | - | - | - | - | 00 | +0x1FA
507 | +0x1FB | - | - | - | - | - | - | - | - | 00 | +0x1FB
508 | +0x1FC | - | - | - | - | - | - | - | - | 00 | +0x1FC
509 | +0x1FD | - | - | - | - | - | - | - | - | 00 | +0x1FD
510 | +0x1FE | - | - | - | - | - | - | - | - | 00 | +0x1FE
511 | +0x1FF | - | - | - | - | - | - | - | - | 00 | +0x1FF
512 | +0x200 | H2_LPDDR2_DEN_PHY_DQ_TIMING_REG_0[7:0] | [7 empty] | 00 | +0x200 | 02 | ★Sequence Process is needed.
513 | +0x201 | H2_LPDDR2_DEN_PHY_DQ_TIMING_REG_0[15:8] | [7 empty] | 00 | +0x201 | 04 | ★Sequence Process is needed.
514 | +0x202 | H2_LPDDR2_DEN_PHY_DQ_TIMING_REG_0[23:16] | [7 empty] | 00 | +0x202
515 | +0x203 | H2_LPDDR2_DEN_PHY_DQ_TIMING_REG_0[31:24] | [7 empty] | 00 | +0x203
516 | +0x204 | H2_LPDDR2_DEN_PHY_DQS_TIMING_REG_0[7:0] | [7 empty] | 00 | +0x204 | 04 | ★Sequence Process is needed.
517 | +0x205 | H2_LPDDR2_DEN_PHY_DQS_TIMING_REG_0[15:8] | [7 empty] | 00 | +0x205 | 04 | ★Sequence Process is needed.
518 | +0x206 | H2_LPDDR2_DEN_PHY_DQS_TIMING_REG_0[23:16] | [7 empty] | 00 | +0x206
519 | +0x207 | H2_LPDDR2_DEN_PHY_DQS_TIMING_REG_0[31:24] | [7 empty] | 00 | +0x207
520 | +0x208 | H2_LPDDR2_DEN_PHY_GATE_LPBK_CTRL_REG_0[7:0] | [7 empty] | 00 | +0x208 | 7A | ★Sequence Process is needed.
521 | +0x209 | H2_LPDDR2_DEN_PHY_GATE_LPBK_CTRL_REG_0[15:8] | [7 empty] | 00 | +0x209
522 | +0x20A | H2_LPDDR2_DEN_PHY_GATE_LPBK_CTRL_REG_0[23:16] | [7 empty] | 00 | +0x20A
523 | +0x20B | H2_LPDDR2_DEN_PHY_GATE_LPBK_CTRL_REG_0[31:24] | [7 empty] | 00 | +0x20B
524 | +0x20C | H2_LPDDR2_DEN_PHY_READ_CTRL_REG_0[7:0] | [7 empty] | 00 | +0x20C | 07 | ★Sequence Process is needed.
525 | +0x20D | H2_LPDDR2_DEN_PHY_READ_CTRL_REG_0[15:8] | [7 empty] | 00 | +0x20D
526 | +0x20E | H2_LPDDR2_DEN_PHY_READ_CTRL_REG_0[23:16] | [7 empty] | 00 | +0x20E
527 | +0x20F | H2_LPDDR2_DEN_PHY_READ_CTRL_REG_0[31:24] | [7 empty] | 00 | +0x20F
528 | +0x210 | H2_LPDDR2_PHY_DLL_MASTER_CTRL_REG_0[7:0] | [7 empty] | 00 | +0x210 | 1B | ★Sequence Process is needed.
529 | +0x211 | H2_LPDDR2_PHY_DLL_MASTER_CTRL_REG_0[15:8] | [7 empty] | 00 | +0x211
530 | +0x212 | H2_LPDDR2_PHY_DLL_MASTER_CTRL_REG_0[23:16] | [7 empty] | 00 | +0x212 | 12 | ★Sequence Process is needed.
531 | +0x213 | H2_LPDDR2_PHY_DLL_MASTER_CTRL_REG_0[31:24] | [7 empty] | 00 | +0x213
532 | +0x214 | H2_LPDDR2_PHY_DLL_SLAVE_CTRL_REG_0[7:0] | [7 empty] | 00 | +0x214 | 48 | ★Sequence Process is needed.
533 | +0x215 | H2_LPDDR2_PHY_DLL_SLAVE_CTRL_REG_0[15:8] | [7 empty] | 00 | +0x215 | 50 | ★Sequence Process is needed.
534 | +0x216 | H2_LPDDR2_PHY_DLL_SLAVE_CTRL_REG_0[23:16] | [7 empty] | 00 | +0x216 | 40 | ★Sequence Process is needed.
535 | +0x217 | H2_LPDDR2_PHY_DLL_SLAVE_CTRL_REG_0[31:24] | [7 empty] | 00 | +0x217 | 40 | ★Sequence Process is needed.
536 | +0x218 | H2_LPDDR2_DEN_PHY_IE_TIMING_REG_0[7:0] | [7 empty] | 00 | +0x218 | 21 | ★Sequence Process is needed.
537 | +0x219 | H2_LPDDR2_DEN_PHY_IE_TIMING_REG_0[15:8] | [7 empty] | 00 | +0x219 | 49 | ★Sequence Process is needed.
538 | +0x21A | H2_LPDDR2_DEN_PHY_IE_TIMING_REG_0[23:16] | [7 empty] | 00 | +0x21A
539 | +0x21B | H2_LPDDR2_DEN_PHY_IE_TIMING_REG_0[31:24] | [7 empty] | 00 | +0x21B | C0 | ★Sequence Process is needed.
540 | +0x21C | H2_LPDDR2_DEN_PHY_OBS_REG_0_0[7:0] | [7 empty] | ReadOnly | +0x21C
541 | +0x21D | H2_LPDDR2_DEN_PHY_OBS_REG_0_0[15:8] | [7 empty] | ReadOnly | +0x21D
542 | +0x21E | H2_LPDDR2_DEN_PHY_OBS_REG_0_0[23:16] | [7 empty] | ReadOnly | +0x21E
543 | +0x21F | H2_LPDDR2_DEN_PHY_OBS_REG_0_0[31:24] | [7 empty] | ReadOnly | +0x21F
544 | +0x220 | H2_LPDDR2_PHY_DLL_OBS_REG_0_0[7:0] | [7 empty] | ReadOnly | +0x220
545 | +0x221 | H2_LPDDR2_PHY_DLL_OBS_REG_0_0[15:8] | [7 empty] | ReadOnly | +0x221
546 | +0x222 | H2_LPDDR2_PHY_DLL_OBS_REG_0_0[23:16] | [7 empty] | ReadOnly | +0x222
547 | +0x223 | H2_LPDDR2_PHY_DLL_OBS_REG_0_0[31:24] | [7 empty] | ReadOnly | +0x223
548 | +0x224 | H2_LPDDR2_PHY_DLL_OBS_REG_1_0[7:0] | [7 empty] | ReadOnly | +0x224
549 | +0x225 | H2_LPDDR2_PHY_DLL_OBS_REG_1_0[15:8] | [7 empty] | ReadOnly | +0x225
550 | +0x226 | H2_LPDDR2_PHY_DLL_OBS_REG_1_0[23:16] | [7 empty] | ReadOnly | +0x226
551 | +0x227 | H2_LPDDR2_PHY_DLL_OBS_REG_1_0[31:24] | [7 empty] | ReadOnly | +0x227
552 | +0x228 | - | - | - | - | - | - | - | - | 00 | +0x228
553 | +0x229 | - | - | - | - | - | - | - | - | 00 | +0x229
554 | +0x22A | - | - | - | - | - | - | - | - | 00 | +0x22A
555 | +0x22B | - | - | - | - | - | - | - | - | 00 | +0x22B
556 | +0x22C | - | - | - | - | - | - | - | - | 00 | +0x22C
557 | +0x22D | - | - | - | - | - | - | - | - | 00 | +0x22D
558 | +0x22E | - | - | - | - | - | - | - | - | 00 | +0x22E
559 | +0x22F | - | - | - | - | - | - | - | - | 00 | +0x22F
560 | +0x230 | - | - | - | - | - | - | - | - | 00 | +0x230
561 | +0x231 | - | - | - | - | - | - | - | - | 00 | +0x231
562 | +0x232 | - | - | - | - | - | - | - | - | 00 | +0x232
563 | +0x233 | - | - | - | - | - | - | - | - | 00 | +0x233
564 | +0x234 | - | - | - | - | - | - | - | - | 00 | +0x234
565 | +0x235 | - | - | - | - | - | - | - | - | 00 | +0x235
566 | +0x236 | - | - | - | - | - | - | - | - | 00 | +0x236
567 | +0x237 | - | - | - | - | - | - | - | - | 00 | +0x237
568 | +0x238 | - | - | - | - | - | - | - | - | 00 | +0x238
569 | +0x239 | - | - | - | - | - | - | - | - | 00 | +0x239
570 | +0x23A | - | - | - | - | - | - | - | - | 00 | +0x23A
571 | +0x23B | - | - | - | - | - | - | - | - | 00 | +0x23B
572 | +0x23C | - | - | - | - | - | - | - | - | 00 | +0x23C
573 | +0x23D | - | - | - | - | - | - | - | - | 00 | +0x23D
574 | +0x23E | - | - | - | - | - | - | - | - | 00 | +0x23E
575 | +0x23F | - | - | - | - | - | - | - | - | 00 | +0x23F
576 | +0x240 | H2_LPDDR2_DEN_PHY_DQ_TIMING_REG_1[7:0] | [7 empty] | 00 | +0x240 | 02 | ★Sequence Process is needed.
577 | +0x241 | H2_LPDDR2_DEN_PHY_DQ_TIMING_REG_1[15:8] | [7 empty] | 00 | +0x241 | 04 | ★Sequence Process is needed.
578 | +0x242 | H2_LPDDR2_DEN_PHY_DQ_TIMING_REG_1[23:16] | [7 empty] | 00 | +0x242
579 | +0x243 | H2_LPDDR2_DEN_PHY_DQ_TIMING_REG_1[31:24] | [7 empty] | 00 | +0x243
580 | +0x244 | H2_LPDDR2_DEN_PHY_DQS_TIMING_REG_1[7:0] | [7 empty] | 00 | +0x244 | 04 | ★Sequence Process is needed.
581 | +0x245 | H2_LPDDR2_DEN_PHY_DQS_TIMING_REG_1[15:8] | [7 empty] | 00 | +0x245 | 04 | ★Sequence Process is needed.
582 | +0x246 | H2_LPDDR2_DEN_PHY_DQS_TIMING_REG_1[23:16] | [7 empty] | 00 | +0x246
583 | +0x247 | H2_LPDDR2_DEN_PHY_DQS_TIMING_REG_1[31:24] | [7 empty] | 00 | +0x247
584 | +0x248 | H2_LPDDR2_DEN_PHY_GATE_LPBK_CTRL_REG_1[7:0] | [7 empty] | 00 | +0x248 | 7A | ★Sequence Process is needed.
585 | +0x249 | H2_LPDDR2_DEN_PHY_GATE_LPBK_CTRL_REG_1[15:8] | [7 empty] | 00 | +0x249
586 | +0x24A | H2_LPDDR2_DEN_PHY_GATE_LPBK_CTRL_REG_1[23:16] | [7 empty] | 00 | +0x24A
587 | +0x24B | H2_LPDDR2_DEN_PHY_GATE_LPBK_CTRL_REG_1[31:24] | [7 empty] | 00 | +0x24B
588 | +0x24C | H2_LPDDR2_DEN_PHY_READ_CTRL_REG_1[7:0] | [7 empty] | 00 | +0x24C | 07 | ★Sequence Process is needed.
589 | +0x24D | H2_LPDDR2_DEN_PHY_READ_CTRL_REG_1[15:8] | [7 empty] | 00 | +0x24D
590 | +0x24E | H2_LPDDR2_DEN_PHY_READ_CTRL_REG_1[23:16] | [7 empty] | 00 | +0x24E
591 | +0x24F | H2_LPDDR2_DEN_PHY_READ_CTRL_REG_1[31:24] | [7 empty] | 00 | +0x24F
592 | +0x250 | H2_LPDDR2_PHY_DLL_MASTER_CTRL_REG_1[7:0] | [7 empty] | 00 | +0x250 | 1B | ★Sequence Process is needed.
593 | +0x251 | H2_LPDDR2_PHY_DLL_MASTER_CTRL_REG_1[15:8] | [7 empty] | 00 | +0x251
594 | +0x252 | H2_LPDDR2_PHY_DLL_MASTER_CTRL_REG_1[23:16] | [7 empty] | 00 | +0x252 | 12 | ★Sequence Process is needed.
595 | +0x253 | H2_LPDDR2_PHY_DLL_MASTER_CTRL_REG_1[31:24] | [7 empty] | 00 | +0x253
596 | +0x254 | H2_LPDDR2_PHY_DLL_SLAVE_CTRL_REG_1[7:0] | [7 empty] | 00 | +0x254 | 48 | ★Sequence Process is needed.
597 | +0x255 | H2_LPDDR2_PHY_DLL_SLAVE_CTRL_REG_1[15:8] | [7 empty] | 00 | +0x255 | 50 | ★Sequence Process is needed.
598 | +0x256 | H2_LPDDR2_PHY_DLL_SLAVE_CTRL_REG_1[23:16] | [7 empty] | 00 | +0x256 | 40 | ★Sequence Process is needed.
599 | +0x257 | H2_LPDDR2_PHY_DLL_SLAVE_CTRL_REG_1[31:24] | [7 empty] | 00 | +0x257 | 40 | ★Sequence Process is needed.
600 | +0x258 | H2_LPDDR2_DEN_PHY_IE_TIMING_REG_1[7:0] | [7 empty] | 00 | +0x258 | 21 | ★Sequence Process is needed.
601 | +0x259 | H2_LPDDR2_DEN_PHY_IE_TIMING_REG_1[15:8] | [7 empty] | 00 | +0x259 | 49 | ★Sequence Process is needed.
602 | +0x25A | H2_LPDDR2_DEN_PHY_IE_TIMING_REG_1[23:16] | [7 empty] | 00 | +0x25A
603 | +0x25B | H2_LPDDR2_DEN_PHY_IE_TIMING_REG_1[31:24] | [7 empty] | 00 | +0x25B | C0 | ★Sequence Process is needed.
604 | +0x25C | H2_LPDDR2_DEN_PHY_OBS_REG_0_1[7:0] | [7 empty] | ReadOnly | +0x25C
605 | +0x25D | H2_LPDDR2_DEN_PHY_OBS_REG_0_1[15:8] | [7 empty] | ReadOnly | +0x25D
606 | +0x25E | H2_LPDDR2_DEN_PHY_OBS_REG_0_1[23:16] | [7 empty] | ReadOnly | +0x25E
607 | +0x25F | H2_LPDDR2_DEN_PHY_OBS_REG_0_1[31:24] | [7 empty] | ReadOnly | +0x25F
608 | +0x260 | H2_LPDDR2_PHY_DLL_OBS_REG_0_1[7:0] | [7 empty] | ReadOnly | +0x260
609 | +0x261 | H2_LPDDR2_PHY_DLL_OBS_REG_0_1[15:8] | [7 empty] | ReadOnly | +0x261
610 | +0x262 | H2_LPDDR2_PHY_DLL_OBS_REG_0_1[23:16] | [7 empty] | ReadOnly | +0x262
611 | +0x263 | H2_LPDDR2_PHY_DLL_OBS_REG_0_1[31:24] | [7 empty] | ReadOnly | +0x263
612 | +0x264 | H2_LPDDR2_PHY_DLL_OBS_REG_1_1[7:0] | [7 empty] | ReadOnly | +0x264
613 | +0x265 | H2_LPDDR2_PHY_DLL_OBS_REG_1_1[15:8] | [7 empty] | ReadOnly | +0x265
614 | +0x266 | H2_LPDDR2_PHY_DLL_OBS_REG_1_1[23:16] | [7 empty] | ReadOnly | +0x266
615 | +0x267 | H2_LPDDR2_PHY_DLL_OBS_REG_1_1[31:24] | [7 empty] | ReadOnly | +0x267
616 | +0x268 | - | - | - | - | - | - | - | - | 00 | +0x268
617 | +0x269 | - | - | - | - | - | - | - | - | 00 | +0x269
618 | +0x26A | - | - | - | - | - | - | - | - | 00 | +0x26A
619 | +0x26B | - | - | - | - | - | - | - | - | 00 | +0x26B
620 | +0x26C | - | - | - | - | - | - | - | - | 00 | +0x26C
621 | +0x26D | - | - | - | - | - | - | - | - | 00 | +0x26D
622 | +0x26E | - | - | - | - | - | - | - | - | 00 | +0x26E
623 | +0x26F | - | - | - | - | - | - | - | - | 00 | +0x26F
624 | +0x270 | - | - | - | - | - | - | - | - | 00 | +0x270
625 | +0x271 | - | - | - | - | - | - | - | - | 00 | +0x271
626 | +0x272 | - | - | - | - | - | - | - | - | 00 | +0x272
627 | +0x273 | - | - | - | - | - | - | - | - | 00 | +0x273
628 | +0x274 | - | - | - | - | - | - | - | - | 00 | +0x274
629 | +0x275 | - | - | - | - | - | - | - | - | 00 | +0x275
630 | +0x276 | - | - | - | - | - | - | - | - | 00 | +0x276
631 | +0x277 | - | - | - | - | - | - | - | - | 00 | +0x277
632 | +0x278 | - | - | - | - | - | - | - | - | 00 | +0x278
633 | +0x279 | - | - | - | - | - | - | - | - | 00 | +0x279
634 | +0x27A | - | - | - | - | - | - | - | - | 00 | +0x27A
635 | +0x27B | - | - | - | - | - | - | - | - | 00 | +0x27B
636 | +0x27C | - | - | - | - | - | - | - | - | 00 | +0x27C
637 | +0x27D | - | - | - | - | - | - | - | - | 00 | +0x27D
638 | +0x27E | - | - | - | - | - | - | - | - | 00 | +0x27E
639 | +0x27F | - | - | - | - | - | - | - | - | 00 | +0x27F
640 | +0x280 | H2_LPDDR2_DEN_PHY_DQ_TIMING_REG_2[7:0] | [7 empty] | 00 | +0x280 | 02 | ★Sequence Process is needed.
641 | +0x281 | H2_LPDDR2_DEN_PHY_DQ_TIMING_REG_2[15:8] | [7 empty] | 00 | +0x281 | 04 | ★Sequence Process is needed.
642 | +0x282 | H2_LPDDR2_DEN_PHY_DQ_TIMING_REG_2[23:16] | [7 empty] | 00 | +0x282
643 | +0x283 | H2_LPDDR2_DEN_PHY_DQ_TIMING_REG_2[31:24] | [7 empty] | 00 | +0x283
644 | +0x284 | H2_LPDDR2_DEN_PHY_DQS_TIMING_REG_2[7:0] | [7 empty] | 00 | +0x284 | 04 | ★Sequence Process is needed.
645 | +0x285 | H2_LPDDR2_DEN_PHY_DQS_TIMING_REG_2[15:8] | [7 empty] | 00 | +0x285 | 04 | ★Sequence Process is needed.
646 | +0x286 | H2_LPDDR2_DEN_PHY_DQS_TIMING_REG_2[23:16] | [7 empty] | 00 | +0x286
647 | +0x287 | H2_LPDDR2_DEN_PHY_DQS_TIMING_REG_2[31:24] | [7 empty] | 00 | +0x287
648 | +0x288 | H2_LPDDR2_DEN_PHY_GATE_LPBK_CTRL_REG_2[7:0] | [7 empty] | 00 | +0x288 | 7A | ★Sequence Process is needed.
649 | +0x289 | H2_LPDDR2_DEN_PHY_GATE_LPBK_CTRL_REG_2[15:8] | [7 empty] | 00 | +0x289
650 | +0x28A | H2_LPDDR2_DEN_PHY_GATE_LPBK_CTRL_REG_2[23:16] | [7 empty] | 00 | +0x28A
651 | +0x28B | H2_LPDDR2_DEN_PHY_GATE_LPBK_CTRL_REG_2[31:24] | [7 empty] | 00 | +0x28B
652 | +0x28C | H2_LPDDR2_DEN_PHY_READ_CTRL_REG_2[7:0] | [7 empty] | 00 | +0x28C | 07 | ★Sequence Process is needed.
653 | +0x28D | H2_LPDDR2_DEN_PHY_READ_CTRL_REG_2[15:8] | [7 empty] | 00 | +0x28D
654 | +0x28E | H2_LPDDR2_DEN_PHY_READ_CTRL_REG_2[23:16] | [7 empty] | 00 | +0x28E
655 | +0x28F | H2_LPDDR2_DEN_PHY_READ_CTRL_REG_2[31:24] | [7 empty] | 00 | +0x28F
656 | +0x290 | H2_LPDDR2_PHY_DLL_MASTER_CTRL_REG_2[7:0] | [7 empty] | 00 | +0x290 | 1B | ★Sequence Process is needed.
657 | +0x291 | H2_LPDDR2_PHY_DLL_MASTER_CTRL_REG_2[15:8] | [7 empty] | 00 | +0x291
658 | +0x292 | H2_LPDDR2_PHY_DLL_MASTER_CTRL_REG_2[23:16] | [7 empty] | 00 | +0x292 | 12 | ★Sequence Process is needed.
659 | +0x293 | H2_LPDDR2_PHY_DLL_MASTER_CTRL_REG_2[31:24] | [7 empty] | 00 | +0x293
660 | +0x294 | H2_LPDDR2_PHY_DLL_SLAVE_CTRL_REG_2[7:0] | [7 empty] | 00 | +0x294 | 4C | ★Sequence Process is needed.
661 | +0x295 | H2_LPDDR2_PHY_DLL_SLAVE_CTRL_REG_2[15:8] | [7 empty] | 00 | +0x295 | 48 | ★Sequence Process is needed.
662 | +0x296 | H2_LPDDR2_PHY_DLL_SLAVE_CTRL_REG_2[23:16] | [7 empty] | 00 | +0x296 | 40 | ★Sequence Process is needed.
663 | +0x297 | H2_LPDDR2_PHY_DLL_SLAVE_CTRL_REG_2[31:24] | [7 empty] | 00 | +0x297 | 40 | ★Sequence Process is needed.
664 | +0x298 | H2_LPDDR2_DEN_PHY_IE_TIMING_REG_2[7:0] | [7 empty] | 00 | +0x298 | 21 | ★Sequence Process is needed.
665 | +0x299 | H2_LPDDR2_DEN_PHY_IE_TIMING_REG_2[15:8] | [7 empty] | 00 | +0x299 | 49 | ★Sequence Process is needed.
666 | +0x29A | H2_LPDDR2_DEN_PHY_IE_TIMING_REG_2[23:16] | [7 empty] | 00 | +0x29A
667 | +0x29B | H2_LPDDR2_DEN_PHY_IE_TIMING_REG_2[31:24] | [7 empty] | 00 | +0x29B | C0 | ★Sequence Process is needed.
668 | +0x29C | H2_LPDDR2_DEN_PHY_OBS_REG_0_2[7:0] | [7 empty] | ReadOnly | +0x29C
669 | +0x29D | H2_LPDDR2_DEN_PHY_OBS_REG_0_2[15:8] | [7 empty] | ReadOnly | +0x29D
670 | +0x29E | H2_LPDDR2_DEN_PHY_OBS_REG_0_2[23:16] | [7 empty] | ReadOnly | +0x29E
671 | +0x29F | H2_LPDDR2_DEN_PHY_OBS_REG_0_2[31:24] | [7 empty] | ReadOnly | +0x29F
672 | +0x2A0 | H2_LPDDR2_PHY_DLL_OBS_REG_0_2[7:0] | [7 empty] | ReadOnly | +0x2A0
673 | +0x2A1 | H2_LPDDR2_PHY_DLL_OBS_REG_0_2[15:8] | [7 empty] | ReadOnly | +0x2A1
674 | +0x2A2 | H2_LPDDR2_PHY_DLL_OBS_REG_0_2[23:16] | [7 empty] | ReadOnly | +0x2A2
675 | +0x2A3 | H2_LPDDR2_PHY_DLL_OBS_REG_0_2[31:24] | [7 empty] | ReadOnly | +0x2A3
676 | +0x2A4 | H2_LPDDR2_PHY_DLL_OBS_REG_1_2[7:0] | [7 empty] | ReadOnly | +0x2A4
677 | +0x2A5 | H2_LPDDR2_PHY_DLL_OBS_REG_1_2[15:8] | [7 empty] | ReadOnly | +0x2A5
678 | +0x2A6 | H2_LPDDR2_PHY_DLL_OBS_REG_1_2[23:16] | [7 empty] | ReadOnly | +0x2A6
679 | +0x2A7 | H2_LPDDR2_PHY_DLL_OBS_REG_1_2[31:24] | [7 empty] | ReadOnly | +0x2A7
680 | +0x2A8 | - | - | - | - | - | - | - | - | 00 | +0x2A8
681 | +0x2A9 | - | - | - | - | - | - | - | - | 00 | +0x2A9
682 | +0x2AA | - | - | - | - | - | - | - | - | 00 | +0x2AA
683 | +0x2AB | - | - | - | - | - | - | - | - | 00 | +0x2AB
684 | +0x2AC | - | - | - | - | - | - | - | - | 00 | +0x2AC
685 | +0x2AD | - | - | - | - | - | - | - | - | 00 | +0x2AD
686 | +0x2AE | - | - | - | - | - | - | - | - | 00 | +0x2AE
687 | +0x2AF | - | - | - | - | - | - | - | - | 00 | +0x2AF
688 | +0x2B0 | - | - | - | - | - | - | - | - | 00 | +0x2B0
689 | +0x2B1 | - | - | - | - | - | - | - | - | 00 | +0x2B1
690 | +0x2B2 | - | - | - | - | - | - | - | - | 00 | +0x2B2
691 | +0x2B3 | - | - | - | - | - | - | - | - | 00 | +0x2B3
692 | +0x2B4 | - | - | - | - | - | - | - | - | 00 | +0x2B4
693 | +0x2B5 | - | - | - | - | - | - | - | - | 00 | +0x2B5
694 | +0x2B6 | - | - | - | - | - | - | - | - | 00 | +0x2B6
695 | +0x2B7 | - | - | - | - | - | - | - | - | 00 | +0x2B7
696 | +0x2B8 | - | - | - | - | - | - | - | - | 00 | +0x2B8
697 | +0x2B9 | - | - | - | - | - | - | - | - | 00 | +0x2B9
698 | +0x2BA | - | - | - | - | - | - | - | - | 00 | +0x2BA
699 | +0x2BB | - | - | - | - | - | - | - | - | 00 | +0x2BB
700 | +0x2BC | - | - | - | - | - | - | - | - | 00 | +0x2BC
701 | +0x2BD | - | - | - | - | - | - | - | - | 00 | +0x2BD
702 | +0x2BE | - | - | - | - | - | - | - | - | 00 | +0x2BE
703 | +0x2BF | - | - | - | - | - | - | - | - | 00 | +0x2BF
704 | +0x2C0 | H2_LPDDR2_DEN_PHY_DQ_TIMING_REG_3[7:0] | [7 empty] | 00 | +0x2C0 | 02 | ★Sequence Process is needed.
705 | +0x2C1 | H2_LPDDR2_DEN_PHY_DQ_TIMING_REG_3[15:8] | [7 empty] | 00 | +0x2C1 | 04 | ★Sequence Process is needed.
706 | +0x2C2 | H2_LPDDR2_DEN_PHY_DQ_TIMING_REG_3[23:16] | [7 empty] | 00 | +0x2C2
707 | +0x2C3 | H2_LPDDR2_DEN_PHY_DQ_TIMING_REG_3[31:24] | [7 empty] | 00 | +0x2C3
708 | +0x2C4 | H2_LPDDR2_DEN_PHY_DQS_TIMING_REG_3[7:0] | [7 empty] | 00 | +0x2C4 | 04 | ★Sequence Process is needed.
709 | +0x2C5 | H2_LPDDR2_DEN_PHY_DQS_TIMING_REG_3[15:8] | [7 empty] | 00 | +0x2C5 | 04 | ★Sequence Process is needed.
710 | +0x2C6 | H2_LPDDR2_DEN_PHY_DQS_TIMING_REG_3[23:16] | [7 empty] | 00 | +0x2C6
711 | +0x2C7 | H2_LPDDR2_DEN_PHY_DQS_TIMING_REG_3[31:24] | [7 empty] | 00 | +0x2C7
712 | +0x2C8 | H2_LPDDR2_DEN_PHY_GATE_LPBK_CTRL_REG_3[7:0] | [7 empty] | 00 | +0x2C8 | 7A | ★Sequence Process is needed.
713 | +0x2C9 | H2_LPDDR2_DEN_PHY_GATE_LPBK_CTRL_REG_3[15:8] | [7 empty] | 00 | +0x2C9
714 | +0x2CA | H2_LPDDR2_DEN_PHY_GATE_LPBK_CTRL_REG_3[23:16] | [7 empty] | 00 | +0x2CA
715 | +0x2CB | H2_LPDDR2_DEN_PHY_GATE_LPBK_CTRL_REG_3[31:24] | [7 empty] | 00 | +0x2CB
716 | +0x2CC | H2_LPDDR2_DEN_PHY_READ_CTRL_REG_3[7:0] | [7 empty] | 00 | +0x2CC | 07 | ★Sequence Process is needed.
717 | +0x2CD | H2_LPDDR2_DEN_PHY_READ_CTRL_REG_3[15:8] | [7 empty] | 00 | +0x2CD
718 | +0x2CE | H2_LPDDR2_DEN_PHY_READ_CTRL_REG_3[23:16] | [7 empty] | 00 | +0x2CE
719 | +0x2CF | H2_LPDDR2_DEN_PHY_READ_CTRL_REG_3[31:24] | [7 empty] | 00 | +0x2CF
720 | +0x2D0 | H2_LPDDR2_PHY_DLL_MASTER_CTRL_REG_3[7:0] | [7 empty] | 00 | +0x2D0 | 1B | ★Sequence Process is needed.
721 | +0x2D1 | H2_LPDDR2_PHY_DLL_MASTER_CTRL_REG_3[15:8] | [7 empty] | 00 | +0x2D1
722 | +0x2D2 | H2_LPDDR2_PHY_DLL_MASTER_CTRL_REG_3[23:16] | [7 empty] | 00 | +0x2D2 | 12 | ★Sequence Process is needed.
723 | +0x2D3 | H2_LPDDR2_PHY_DLL_MASTER_CTRL_REG_3[31:24] | [7 empty] | 00 | +0x2D3
724 | +0x2D4 | H2_LPDDR2_PHY_DLL_SLAVE_CTRL_REG_3[7:0] | [7 empty] | 00 | +0x2D4 | 48 | ★Sequence Process is needed.
725 | +0x2D5 | H2_LPDDR2_PHY_DLL_SLAVE_CTRL_REG_3[15:8] | [7 empty] | 00 | +0x2D5 | 44 | ★Sequence Process is needed.
726 | +0x2D6 | H2_LPDDR2_PHY_DLL_SLAVE_CTRL_REG_3[23:16] | [7 empty] | 00 | +0x2D6 | 40 | ★Sequence Process is needed.
727 | +0x2D7 | H2_LPDDR2_PHY_DLL_SLAVE_CTRL_REG_3[31:24] | [7 empty] | 00 | +0x2D7 | 40 | ★Sequence Process is needed.
728 | +0x2D8 | H2_LPDDR2_DEN_PHY_IE_TIMING_REG_3[7:0] | [7 empty] | 00 | +0x2D8 | 21 | ★Sequence Process is needed.
729 | +0x2D9 | H2_LPDDR2_DEN_PHY_IE_TIMING_REG_3[15:8] | [7 empty] | 00 | +0x2D9 | 49 | ★Sequence Process is needed.
730 | +0x2DA | H2_LPDDR2_DEN_PHY_IE_TIMING_REG_3[23:16] | [7 empty] | 00 | +0x2DA
731 | +0x2DB | H2_LPDDR2_DEN_PHY_IE_TIMING_REG_3[31:24] | [7 empty] | 00 | +0x2DB | C0 | ★Sequence Process is needed.
732 | +0x2DC | H2_LPDDR2_DEN_PHY_OBS_REG_0_3[7:0] | [7 empty] | ReadOnly | +0x2DC
733 | +0x2DD | H2_LPDDR2_DEN_PHY_OBS_REG_0_3[15:8] | [7 empty] | ReadOnly | +0x2DD
734 | +0x2DE | H2_LPDDR2_DEN_PHY_OBS_REG_0_3[23:16] | [7 empty] | ReadOnly | +0x2DE
735 | +0x2DF | H2_LPDDR2_DEN_PHY_OBS_REG_0_3[31:24] | [7 empty] | ReadOnly | +0x2DF
736 | +0x2E0 | H2_LPDDR2_PHY_DLL_OBS_REG_0_3[7:0] | [7 empty] | ReadOnly | +0x2E0
737 | +0x2E1 | H2_LPDDR2_PHY_DLL_OBS_REG_0_3[15:8] | [7 empty] | ReadOnly | +0x2E1
738 | +0x2E2 | H2_LPDDR2_PHY_DLL_OBS_REG_0_3[23:16] | [7 empty] | ReadOnly | +0x2E2
739 | +0x2E3 | H2_LPDDR2_PHY_DLL_OBS_REG_0_3[31:24] | [7 empty] | ReadOnly | +0x2E3
740 | +0x2E4 | H2_LPDDR2_PHY_DLL_OBS_REG_1_3[7:0] | [7 empty] | ReadOnly | +0x2E4
741 | +0x2E5 | H2_LPDDR2_PHY_DLL_OBS_REG_1_3[15:8] | [7 empty] | ReadOnly | +0x2E5
742 | +0x2E6 | H2_LPDDR2_PHY_DLL_OBS_REG_1_3[23:16] | [7 empty] | ReadOnly | +0x2E6
743 | +0x2E7 | H2_LPDDR2_PHY_DLL_OBS_REG_1_3[31:24] | [7 empty] | ReadOnly | +0x2E7
744 | +0x2E8 | - | - | - | - | - | - | - | - | 00 | +0x2E8
745 | +0x2E9 | - | - | - | - | - | - | - | - | 00 | +0x2E9
746 | +0x2EA | - | - | - | - | - | - | - | - | 00 | +0x2EA
747 | +0x2EB | - | - | - | - | - | - | - | - | 00 | +0x2EB
748 | +0x2EC | - | - | - | - | - | - | - | - | 00 | +0x2EC
749 | +0x2ED | - | - | - | - | - | - | - | - | 00 | +0x2ED
750 | +0x2EE | - | - | - | - | - | - | - | - | 00 | +0x2EE
751 | +0x2EF | - | - | - | - | - | - | - | - | 00 | +0x2EF
752 | +0x2F0 | - | - | - | - | - | - | - | - | 00 | +0x2F0
753 | +0x2F1 | - | - | - | - | - | - | - | - | 00 | +0x2F1
754 | +0x2F2 | - | - | - | - | - | - | - | - | 00 | +0x2F2
755 | +0x2F3 | - | - | - | - | - | - | - | - | 00 | +0x2F3
756 | +0x2F4 | - | - | - | - | - | - | - | - | 00 | +0x2F4
757 | +0x2F5 | - | - | - | - | - | - | - | - | 00 | +0x2F5
758 | +0x2F6 | - | - | - | - | - | - | - | - | 00 | +0x2F6
759 | +0x2F7 | - | - | - | - | - | - | - | - | 00 | +0x2F7
760 | +0x2F8 | - | - | - | - | - | - | - | - | 00 | +0x2F8
761 | +0x2F9 | - | - | - | - | - | - | - | - | 00 | +0x2F9
762 | +0x2FA | - | - | - | - | - | - | - | - | 00 | +0x2FA
763 | +0x2FB | - | - | - | - | - | - | - | - | 00 | +0x2FB
764 | +0x2FC | - | - | - | - | - | - | - | - | 00 | +0x2FC
765 | +0x2FD | - | - | - | - | - | - | - | - | 00 | +0x2FD
766 | +0x2FE | - | - | - | - | - | - | - | - | 00 | +0x2FE
767 | +0x2FF | - | - | - | - | - | - | - | - | 00 | +0x2FF
768 | +0x300 | H2_LPDDR2_DEN_PHY_DQ_TIMING_REG_4[7:0] | [7 empty] | 00 | +0x300 | 02 | ★Sequence Process is needed.
769 | +0x301 | H2_LPDDR2_DEN_PHY_DQ_TIMING_REG_4[15:8] | [7 empty] | 00 | +0x301 | 04 | ★Sequence Process is needed.
770 | +0x302 | H2_LPDDR2_DEN_PHY_DQ_TIMING_REG_4[23:16] | [7 empty] | 00 | +0x302
771 | +0x303 | H2_LPDDR2_DEN_PHY_DQ_TIMING_REG_4[31:24] | [7 empty] | 00 | +0x303
772 | +0x304 | H2_LPDDR2_DEN_PHY_DQS_TIMING_REG_4[7:0] | [7 empty] | 00 | +0x304 | 04 | ★Sequence Process is needed.
773 | +0x305 | H2_LPDDR2_DEN_PHY_DQS_TIMING_REG_4[15:8] | [7 empty] | 00 | +0x305 | 04 | ★Sequence Process is needed.
774 | +0x306 | H2_LPDDR2_DEN_PHY_DQS_TIMING_REG_4[23:16] | [7 empty] | 00 | +0x306
775 | +0x307 | H2_LPDDR2_DEN_PHY_DQS_TIMING_REG_4[31:24] | [7 empty] | 00 | +0x307
776 | +0x308 | H2_LPDDR2_DEN_PHY_GATE_LPBK_CTRL_REG_4[7:0] | [7 empty] | 00 | +0x308 | 7A | ★Sequence Process is needed.
777 | +0x309 | H2_LPDDR2_DEN_PHY_GATE_LPBK_CTRL_REG_4[15:8] | [7 empty] | 00 | +0x309
778 | +0x30A | H2_LPDDR2_DEN_PHY_GATE_LPBK_CTRL_REG_4[23:16] | [7 empty] | 00 | +0x30A
779 | +0x30B | H2_LPDDR2_DEN_PHY_GATE_LPBK_CTRL_REG_4[31:24] | [7 empty] | 00 | +0x30B
780 | +0x30C | H2_LPDDR2_DEN_PHY_READ_CTRL_REG_4[7:0] | [7 empty] | 00 | +0x30C | 07 | ★Sequence Process is needed.
781 | +0x30D | H2_LPDDR2_DEN_PHY_READ_CTRL_REG_4[15:8] | [7 empty] | 00 | +0x30D
782 | +0x30E | H2_LPDDR2_DEN_PHY_READ_CTRL_REG_4[23:16] | [7 empty] | 00 | +0x30E
783 | +0x30F | H2_LPDDR2_DEN_PHY_READ_CTRL_REG_4[31:24] | [7 empty] | 00 | +0x30F
784 | +0x310 | H2_LPDDR2_PHY_DLL_MASTER_CTRL_REG_4[7:0] | [7 empty] | 00 | +0x310 | 1B | ★Sequence Process is needed.
785 | +0x311 | H2_LPDDR2_PHY_DLL_MASTER_CTRL_REG_4[15:8] | [7 empty] | 00 | +0x311
786 | +0x312 | H2_LPDDR2_PHY_DLL_MASTER_CTRL_REG_4[23:16] | [7 empty] | 00 | +0x312 | 12 | ★Sequence Process is needed.
787 | +0x313 | H2_LPDDR2_PHY_DLL_MASTER_CTRL_REG_4[31:24] | [7 empty] | 00 | +0x313
788 | +0x314 | H2_LPDDR2_PHY_DLL_SLAVE_CTRL_REG_4[7:0] | [7 empty] | 00 | +0x314 | 40 | ★Sequence Process is needed.
789 | +0x315 | H2_LPDDR2_PHY_DLL_SLAVE_CTRL_REG_4[15:8] | [7 empty] | 00 | +0x315 | 40 | ★Sequence Process is needed.
790 | +0x316 | H2_LPDDR2_PHY_DLL_SLAVE_CTRL_REG_4[23:16] | [7 empty] | 00 | +0x316 | 40 | ★Sequence Process is needed.
791 | +0x317 | H2_LPDDR2_PHY_DLL_SLAVE_CTRL_REG_4[31:24] | [7 empty] | 00 | +0x317 | 40 | ★Sequence Process is needed.
792 | +0x318 | H2_LPDDR2_DEN_PHY_IE_TIMING_REG_4[7:0] | [7 empty] | 00 | +0x318 | 21 | ★Sequence Process is needed.
793 | +0x319 | H2_LPDDR2_DEN_PHY_IE_TIMING_REG_4[15:8] | [7 empty] | 00 | +0x319 | 49 | ★Sequence Process is needed.
794 | +0x31A | H2_LPDDR2_DEN_PHY_IE_TIMING_REG_4[23:16] | [7 empty] | 00 | +0x31A
795 | +0x31B | H2_LPDDR2_DEN_PHY_IE_TIMING_REG_4[31:24] | [7 empty] | 00 | +0x31B | C0 | ★Sequence Process is needed.
796 | +0x31C | H2_LPDDR2_DEN_PHY_OBS_REG_0_4[7:0] | [7 empty] | ReadOnly | +0x31C
797 | +0x31D | H2_LPDDR2_DEN_PHY_OBS_REG_0_4[15:8] | [7 empty] | ReadOnly | +0x31D
798 | +0x31E | H2_LPDDR2_DEN_PHY_OBS_REG_0_4[23:16] | [7 empty] | ReadOnly | +0x31E
799 | +0x31F | H2_LPDDR2_DEN_PHY_OBS_REG_0_4[31:24] | [7 empty] | ReadOnly | +0x31F
800 | +0x320 | H2_LPDDR2_PHY_DLL_OBS_REG_0_4[7:0] | [7 empty] | ReadOnly | +0x320
801 | +0x321 | H2_LPDDR2_PHY_DLL_OBS_REG_0_4[15:8] | [7 empty] | ReadOnly | +0x321
802 | +0x322 | H2_LPDDR2_PHY_DLL_OBS_REG_0_4[23:16] | [7 empty] | ReadOnly | +0x322
803 | +0x323 | H2_LPDDR2_PHY_DLL_OBS_REG_0_4[31:24] | [7 empty] | ReadOnly | +0x323
804 | +0x324 | H2_LPDDR2_PHY_DLL_OBS_REG_1_4[7:0] | [7 empty] | ReadOnly | +0x324
805 | +0x325 | H2_LPDDR2_PHY_DLL_OBS_REG_1_4[15:8] | [7 empty] | ReadOnly | +0x325
806 | +0x326 | H2_LPDDR2_PHY_DLL_OBS_REG_1_4[23:16] | [7 empty] | ReadOnly | +0x326
807 | +0x327 | H2_LPDDR2_PHY_DLL_OBS_REG_1_4[31:24] | [7 empty] | ReadOnly | +0x327
808 | +0x328 | - | - | - | - | - | - | - | - | 00 | +0x328
809 | +0x329 | - | - | - | - | - | - | - | - | 00 | +0x329
810 | +0x32A | - | - | - | - | - | - | - | - | 00 | +0x32A
811 | +0x32B | - | - | - | - | - | - | - | - | 00 | +0x32B
812 | +0x32C | - | - | - | - | - | - | - | - | 00 | +0x32C
813 | +0x32D | - | - | - | - | - | - | - | - | 00 | +0x32D
814 | +0x32E | - | - | - | - | - | - | - | - | 00 | +0x32E
815 | +0x32F | - | - | - | - | - | - | - | - | 00 | +0x32F
816 | +0x330 | - | - | - | - | - | - | - | - | 00 | +0x330
817 | +0x331 | - | - | - | - | - | - | - | - | 00 | +0x331
818 | +0x332 | - | - | - | - | - | - | - | - | 00 | +0x332
819 | +0x333 | - | - | - | - | - | - | - | - | 00 | +0x333
820 | +0x334 | - | - | - | - | - | - | - | - | 00 | +0x334
821 | +0x335 | - | - | - | - | - | - | - | - | 00 | +0x335
822 | +0x336 | - | - | - | - | - | - | - | - | 00 | +0x336
823 | +0x337 | - | - | - | - | - | - | - | - | 00 | +0x337
824 | +0x338 | - | - | - | - | - | - | - | - | 00 | +0x338
825 | +0x339 | - | - | - | - | - | - | - | - | 00 | +0x339
826 | +0x33A | - | - | - | - | - | - | - | - | 00 | +0x33A
827 | +0x33B | - | - | - | - | - | - | - | - | 00 | +0x33B
828 | +0x33C | - | - | - | - | - | - | - | - | 00 | +0x33C
829 | +0x33D | - | - | - | - | - | - | - | - | 00 | +0x33D
830 | +0x33E | - | - | - | - | - | - | - | - | 00 | +0x33E
831 | +0x33F | - | - | - | - | - | - | - | - | 00 | +0x33F
832 | +0x340 | H2_LPDDR2_DEN_PHY_CTRL_REG[7:0] | [7 empty] | 00 | +0x340 | 29 | ★Sequence Process is needed.
833 | +0x341 | H2_LPDDR2_DEN_PHY_CTRL_REG[15:8] | [7 empty] | 00 | +0x341 | 29 | ★Sequence Process is needed.
834 | +0x342 | H2_LPDDR2_DEN_PHY_CTRL_REG[23:16] | [7 empty] | 00 | +0x342 | 01 | ★Sequence Process is needed.
835 | +0x343 | H2_LPDDR2_DEN_PHY_CTRL_REG[31:24] | [7 empty] | 00 | +0x343
836 | +0x344 | H2_LPDDR2_PHY_PAD_DRIVE_REG_0_0[7:0] | [7 empty] | 04 | +0x344 | 00 | ★Sequence Process is needed.
837 | +0x345 | H2_LPDDR2_PHY_PAD_DRIVE_REG_0_0[15:8] | [7 empty] | 00 | +0x345
838 | +0x346 | H2_LPDDR2_PHY_PAD_DRIVE_REG_0_0[23:16] | [7 empty] | 04 | +0x346 | 00 | ★Sequence Process is needed.
839 | +0x347 | H2_LPDDR2_PHY_PAD_DRIVE_REG_0_0[31:24] | [7 empty] | 00 | +0x347
840 | +0x348 | H2_LPDDR2_PHY_PAD_DRIVE_REG_1_0[7:0] | [7 empty] | 04 | +0x348 | 18 | ★Sequence Process is needed.
841 | +0x349 | H2_LPDDR2_PHY_PAD_DRIVE_REG_1_0[15:8] | [7 empty] | 00 | +0x349
842 | +0x34A | H2_LPDDR2_PHY_PAD_DRIVE_REG_1_0[23:16] | [7 empty] | 04 | +0x34A | 00 | ★Sequence Process is needed.
843 | +0x34B | H2_LPDDR2_PHY_PAD_DRIVE_REG_1_0[31:24] | [7 empty] | 00 | +0x34B
844 | +0x34C | H2_LPDDR2_PHY_PAD_DRIVE_REG_2_0[7:0] | [7 empty] | 04 | +0x34C | 18 | ★Sequence Process is needed.
845 | +0x34D | H2_LPDDR2_PHY_PAD_DRIVE_REG_2_0[15:8] | [7 empty] | 00 | +0x34D
846 | +0x34E | H2_LPDDR2_PHY_PAD_DRIVE_REG_2_0[23:16] | [7 empty] | 04 | +0x34E | 18 | ★Sequence Process is needed.
847 | +0x34F | H2_LPDDR2_PHY_PAD_DRIVE_REG_2_0[31:24] | [7 empty] | 00 | +0x34F
848 | +0x350 | H2_LPDDR2_PHY_PAD_DRIVE_REG_0_1[7:0] | [7 empty] | 04 | +0x350 | 00 | ★Sequence Process is needed.
849 | +0x351 | H2_LPDDR2_PHY_PAD_DRIVE_REG_0_1[15:8] | [7 empty] | 00 | +0x351
850 | +0x352 | H2_LPDDR2_PHY_PAD_DRIVE_REG_0_1[23:16] | [7 empty] | 04 | +0x352 | 00 | ★Sequence Process is needed.
851 | +0x353 | H2_LPDDR2_PHY_PAD_DRIVE_REG_0_1[31:24] | [7 empty] | 00 | +0x353
852 | +0x354 | H2_LPDDR2_PHY_PAD_DRIVE_REG_1_1[7:0] | [7 empty] | 04 | +0x354 | 00 | ★Sequence Process is needed.
853 | +0x355 | H2_LPDDR2_PHY_PAD_DRIVE_REG_1_1[15:8] | [7 empty] | 00 | +0x355
854 | +0x356 | H2_LPDDR2_PHY_PAD_DRIVE_REG_1_1[23:16] | [7 empty] | 04 | +0x356 | 18 | ★Sequence Process is needed.
855 | +0x357 | H2_LPDDR2_PHY_PAD_DRIVE_REG_1_1[31:24] | [7 empty] | 00 | +0x357
856 | +0x358 | H2_LPDDR2_PHY_PAD_DRIVE_REG_2_1[7:0] | [7 empty] | 04 | +0x358 | 00 | ★Sequence Process is needed.
857 | +0x359 | H2_LPDDR2_PHY_PAD_DRIVE_REG_2_1[15:8] | [7 empty] | 00 | +0x359
858 | +0x35A | H2_LPDDR2_PHY_PAD_DRIVE_REG_2_1[23:16] | [7 empty] | 04 | +0x35A | 40 | ★Sequence Process is needed.
859 | +0x35B | H2_LPDDR2_PHY_PAD_DRIVE_REG_2_1[31:24] | [7 empty] | 00 | +0x35B
860 | +0x35C | H2_LPDDR2_PHY_PAD_CAL_CTRL_REG_0[7:0] | [7 empty] | 00 | +0x35C | 10 | ★Sequence Process is needed.
861 | +0x35D | H2_LPDDR2_PHY_PAD_CAL_CTRL_REG_0[15:8] | [7 empty] | 00 | +0x35D
862 | +0x35E | H2_LPDDR2_PHY_PAD_CAL_CTRL_REG_0[23:16] | [7 empty] | 00 | +0x35E | 64 | ★Sequence Process is needed.
863 | +0x35F | H2_LPDDR2_PHY_PAD_CAL_CTRL_REG_0[31:24] | [7 empty] | 00 | +0x35F | 28 | ★Sequence Process is needed.
864 | +0x360 | H2_LPDDR2_PHY_PAD_CAL_CTRL_REG_1[7:0] | [7 empty] | 00 | +0x360 | 10 | ★Sequence Process is needed.
865 | +0x361 | H2_LPDDR2_PHY_PAD_CAL_CTRL_REG_1[15:8] | [7 empty] | 00 | +0x361
866 | +0x362 | H2_LPDDR2_PHY_PAD_CAL_CTRL_REG_1[23:16] | [7 empty] | 00 | +0x362 | 64 | ★Sequence Process is needed.
867 | +0x363 | H2_LPDDR2_PHY_PAD_CAL_CTRL_REG_1[31:24] | [7 empty] | 00 | +0x363 | 28 | ★Sequence Process is needed.
868 | +0x364 | H2_LPDDR2_PHY_PAD_CAL_OBS_REG_0[7:0] | [7 empty] | ReadOnly | +0x364
869 | +0x365 | H2_LPDDR2_PHY_PAD_CAL_OBS_REG_0[15:8] | [7 empty] | ReadOnly | +0x365
870 | +0x366 | H2_LPDDR2_PHY_PAD_CAL_OBS_REG_0[23:16] | [7 empty] | ReadOnly | +0x366
871 | +0x367 | H2_LPDDR2_PHY_PAD_CAL_OBS_REG_0[31:24] | [7 empty] | ReadOnly | +0x367
872 | +0x368 | H2_LPDDR2_PHY_PAD_CAL_OBS_REG_1[7:0] | [7 empty] | ReadOnly | +0x368
873 | +0x369 | H2_LPDDR2_PHY_PAD_CAL_OBS_REG_1[15:8] | [7 empty] | ReadOnly | +0x369
874 | +0x36A | H2_LPDDR2_PHY_PAD_CAL_OBS_REG_1[23:16] | [7 empty] | ReadOnly | +0x36A
875 | +0x36B | H2_LPDDR2_PHY_PAD_CAL_OBS_REG_1[31:24] | [7 empty] | ReadOnly | +0x36B
876 | +0x36C | H2_LPDDR2_PHY_PAD_CAL_INTERVAL_COUNT_0[7:0] | [7 empty] | 00 | +0x36C
877 | +0x36D | H2_LPDDR2_PHY_PAD_CAL_INTERVAL_COUNT_0[15:8] | [7 empty] | 00 | +0x36D
878 | +0x36E | H2_LPDDR2_PHY_PAD_CAL_INTERVAL_COUNT_0[23:16] | [7 empty] | 00 | +0x36E
879 | +0x36F | H2_LPDDR2_PHY_PAD_CAL_INTERVAL_COUNT_0[31:24] | [7 empty] | 00 | +0x36F
880 | +0x370 | - | - | - | - | - | - | - | - | 00 | +0x370
881 | +0x371 | - | - | - | - | - | - | - | - | 00 | +0x371
882 | +0x372 | - | - | - | - | - | - | - | - | 00 | +0x372
883 | +0x373 | - | - | - | - | - | - | - | - | 00 | +0x373
884 | +0x374 | - | - | - | - | - | - | - | - | 00 | +0x374
885 | +0x375 | - | - | - | - | - | - | - | - | 00 | +0x375
886 | +0x376 | - | - | - | - | - | - | - | - | 00 | +0x376
887 | +0x377 | - | - | - | - | - | - | - | - | 00 | +0x377
888 | +0x378 | - | - | - | - | - | - | - | - | 00 | +0x378
889 | +0x379 | - | - | - | - | - | - | - | - | 00 | +0x379
890 | +0x37A | - | - | - | - | - | - | - | - | 00 | +0x37A
891 | +0x37B | - | - | - | - | - | - | - | - | 00 | +0x37B
892 | +0x37C | - | - | - | - | - | - | - | - | 00 | +0x37C
893 | +0x37D | - | - | - | - | - | - | - | - | 00 | +0x37D
894 | +0x37E | - | - | - | - | - | - | - | - | 00 | +0x37E
895 | +0x37F | - | - | - | - | - | - | - | - | 00 | +0x37F
896 | +0x380 | H2_LPDDR2_DEN_PHY_DQ_TIMING_REG_4[7:0] | [7 empty] | 00 | +0x380
897 | +0x381 | H2_LPDDR2_DEN_PHY_DQ_TIMING_REG_4[15:8] | [7 empty] | 00 | +0x381
898 | +0x382 | H2_LPDDR2_DEN_PHY_DQ_TIMING_REG_4[23:16] | [7 empty] | 00 | +0x382
899 | +0x383 | H2_LPDDR2_DEN_PHY_DQ_TIMING_REG_4[31:24] | [7 empty] | 00 | +0x383
900 | +0x384 | H2_LPDDR2_DEN_PHY_DQS_TIMING_REG_4[7:0] | [7 empty] | 04 | +0x384
901 | +0x385 | H2_LPDDR2_DEN_PHY_DQS_TIMING_REG_4[15:8] | [7 empty] | 00 | +0x385
902 | +0x386 | H2_LPDDR2_DEN_PHY_DQS_TIMING_REG_4[23:16] | [7 empty] | 04 | +0x386
903 | +0x387 | H2_LPDDR2_DEN_PHY_DQS_TIMING_REG_4[31:24] | [7 empty] | 00 | +0x387
904 | +0x388 | H2_LPDDR2_DEN_PHY_GATE_LPBK_CTRL_REG_4[7:0] | [7 empty] | 04 | +0x388
905 | +0x389 | H2_LPDDR2_DEN_PHY_GATE_LPBK_CTRL_REG_4[15:8] | [7 empty] | 00 | +0x389
906 | +0x38A | H2_LPDDR2_DEN_PHY_GATE_LPBK_CTRL_REG_4[23:16] | [7 empty] | 04 | +0x38A
907 | +0x38B | H2_LPDDR2_DEN_PHY_GATE_LPBK_CTRL_REG_4[31:24] | [7 empty] | 00 | +0x38B
908 | +0x38C | H2_LPDDR2_DEN_PHY_READ_CTRL_REG_4[7:0] | [7 empty] | 04 | +0x38C
909 | +0x38D | H2_LPDDR2_DEN_PHY_READ_CTRL_REG_4[15:8] | [7 empty] | 00 | +0x38D
910 | +0x38E | H2_LPDDR2_DEN_PHY_READ_CTRL_REG_4[23:16] | [7 empty] | 04 | +0x38E
911 | +0x38F | H2_LPDDR2_DEN_PHY_READ_CTRL_REG_4[31:24] | [7 empty] | 00 | +0x38F
912 | +0x390 | H2_LPDDR2_PHY_DLL_MASTER_CTRL_REG_4[7:0] | [7 empty] | 04 | +0x390
913 | +0x391 | H2_LPDDR2_PHY_DLL_MASTER_CTRL_REG_4[15:8] | [7 empty] | 00 | +0x391
914 | +0x392 | H2_LPDDR2_PHY_DLL_MASTER_CTRL_REG_4[23:16] | [7 empty] | 04 | +0x392
915 | +0x393 | H2_LPDDR2_PHY_DLL_MASTER_CTRL_REG_4[31:24] | [7 empty] | 00 | +0x393
916 | +0x394 | H2_LPDDR2_PHY_DLL_SLAVE_CTRL_REG_4[7:0] | [7 empty] | 04 | +0x394
917 | +0x395 | H2_LPDDR2_PHY_DLL_SLAVE_CTRL_REG_4[15:8] | [7 empty] | 00 | +0x395
918 | +0x396 | H2_LPDDR2_PHY_DLL_SLAVE_CTRL_REG_4[23:16] | [7 empty] | 04 | +0x396
919 | +0x397 | H2_LPDDR2_PHY_DLL_SLAVE_CTRL_REG_4[31:24] | [7 empty] | 00 | +0x397
920 | +0x398 | H2_LPDDR2_DEN_PHY_IE_TIMING_REG_4[7:0] | [7 empty] | 04 | +0x398
921 | +0x399 | H2_LPDDR2_DEN_PHY_IE_TIMING_REG_4[15:8] | [7 empty] | 00 | +0x399
922 | +0x39A | H2_LPDDR2_DEN_PHY_IE_TIMING_REG_4[23:16] | [7 empty] | 04 | +0x39A
923 | +0x39B | H2_LPDDR2_DEN_PHY_IE_TIMING_REG_4[31:24] | [7 empty] | 00 | +0x39B
924 | +0x39C | H2_LPDDR2_DEN_PHY_OBS_REG_0_4[7:0] | [7 empty] | ReadOnly | +0x39C
925 | +0x39D | H2_LPDDR2_DEN_PHY_OBS_REG_0_4[15:8] | [7 empty] | ReadOnly | +0x39D
926 | +0x39E | H2_LPDDR2_DEN_PHY_OBS_REG_0_4[23:16] | [7 empty] | ReadOnly | +0x39E
927 | +0x39F | H2_LPDDR2_DEN_PHY_OBS_REG_0_4[31:24] | [7 empty] | ReadOnly | +0x39F
928 | +0x3A0 | H2_LPDDR2_PHY_DLL_OBS_REG_0_4[7:0] | [7 empty] | ReadOnly | +0x3A0
929 | +0x3A1 | H2_LPDDR2_PHY_DLL_OBS_REG_0_4[15:8] | [7 empty] | ReadOnly | +0x3A1
930 | +0x3A2 | H2_LPDDR2_PHY_DLL_OBS_REG_0_4[23:16] | [7 empty] | ReadOnly | +0x3A2
931 | +0x3A3 | H2_LPDDR2_PHY_DLL_OBS_REG_0_4[31:24] | [7 empty] | ReadOnly | +0x3A3
932 | +0x3A4 | H2_LPDDR2_PHY_DLL_OBS_REG_1_4[7:0] | [7 empty] | ReadOnly | +0x3A4
933 | +0x3A5 | H2_LPDDR2_PHY_DLL_OBS_REG_1_4[15:8] | [7 empty] | ReadOnly | +0x3A5
934 | +0x3A6 | H2_LPDDR2_PHY_DLL_OBS_REG_1_4[23:16] | [7 empty] | ReadOnly | +0x3A6
935 | +0x3A7 | H2_LPDDR2_PHY_DLL_OBS_REG_1_4[31:24] | [7 empty] | ReadOnly | +0x3A7
936 | +0x3A8 | H2_LPDDR2_PHY_PAD_CAL_OBS_REG_1[7:0] | [7 empty] | ReadOnly | +0x3A8
937 | +0x3A9 | H2_LPDDR2_PHY_PAD_CAL_OBS_REG_1[15:8] | [7 empty] | ReadOnly | +0x3A9
938 | +0x3AA | H2_LPDDR2_PHY_PAD_CAL_OBS_REG_1[23:16] | [7 empty] | ReadOnly | +0x3AA
939 | +0x3AB | H2_LPDDR2_PHY_PAD_CAL_OBS_REG_1[31:24] | [7 empty] | ReadOnly | +0x3AB
940 | +0x3AC | H2_LPDDR2_PHY_PAD_CAL_INTERVAL_COUNT_0[7:0] | [7 empty] | 00 | +0x3AC
941 | +0x3AD | H2_LPDDR2_PHY_PAD_CAL_INTERVAL_COUNT_0[15:8] | [7 empty] | 00 | +0x3AD
942 | +0x3AE | H2_LPDDR2_PHY_PAD_CAL_INTERVAL_COUNT_0[23:16] | [7 empty] | 00 | +0x3AE
943 | +0x3AF | H2_LPDDR2_PHY_PAD_CAL_INTERVAL_COUNT_0[31:24] | [7 empty] | 00 | +0x3AF
944 | +0x3B0 | - | - | - | - | - | - | - | - | 00 | +0x3B0
945 | +0x3B1 | - | - | - | - | - | - | - | - | 00 | +0x3B1
946 | +0x3B2 | - | - | - | - | - | - | - | - | 00 | +0x3B2
947 | +0x3B3 | - | - | - | - | - | - | - | - | 00 | +0x3B3
948 | +0x3B4 | - | - | - | - | - | - | - | - | 00 | +0x3B4
949 | +0x3B5 | - | - | - | - | - | - | - | - | 00 | +0x3B5
950 | +0x3B6 | - | - | - | - | - | - | - | - | 00 | +0x3B6
951 | +0x3B7 | - | - | - | - | - | - | - | - | 00 | +0x3B7
952 | +0x3B8 | - | - | - | - | - | - | - | - | 00 | +0x3B8
953 | +0x3B9 | - | - | - | - | - | - | - | - | 00 | +0x3B9
954 | +0x3BA | - | - | - | - | - | - | - | - | 00 | +0x3BA
955 | +0x3BB | - | - | - | - | - | - | - | - | 00 | +0x3BB
956 | +0x3BC | - | - | - | - | - | - | - | - | 00 | +0x3BC
957 | +0x3BD | - | - | - | - | - | - | - | - | 00 | +0x3BD
958 | +0x3BE | - | - | - | - | - | - | - | - | 00 | +0x3BE
959 | +0x3BF | - | - | - | - | - | - | - | - | 00 | +0x3BF
960 | +0x3C0 | H2_LPDDR2_DEN_PHY_CTRL_REG[7:0] | [7 empty] | 00 | +0x3C0
961 | +0x3C1 | H2_LPDDR2_DEN_PHY_CTRL_REG[15:8] | [7 empty] | 00 | +0x3C1
962 | +0x3C2 | H2_LPDDR2_DEN_PHY_CTRL_REG[23:16] | [7 empty] | 00 | +0x3C2
963 | +0x3C3 | H2_LPDDR2_DEN_PHY_CTRL_REG[31:24] | [7 empty] | 00 | +0x3C3
964 | +0x3C4 | H2_LPDDR2_PHY_PAD_DRIVE_REG_0_0[7:0] | [7 empty] | 04 | +0x3C4
965 | +0x3C5 | H2_LPDDR2_PHY_PAD_DRIVE_REG_0_0[15:8] | [7 empty] | 00 | +0x3C5
966 | +0x3C6 | H2_LPDDR2_PHY_PAD_DRIVE_REG_0_0[23:16] | [7 empty] | 04 | +0x3C6
967 | +0x3C7 | H2_LPDDR2_PHY_PAD_DRIVE_REG_0_0[31:24] | [7 empty] | 00 | +0x3C7
968 | +0x3C8 | H2_LPDDR2_PHY_PAD_DRIVE_REG_1_0[7:0] | [7 empty] | 04 | +0x3C8
969 | +0x3C9 | H2_LPDDR2_PHY_PAD_DRIVE_REG_1_0[15:8] | [7 empty] | 00 | +0x3C9
970 | +0x3CA | H2_LPDDR2_PHY_PAD_DRIVE_REG_1_0[23:16] | [7 empty] | 04 | +0x3CA
971 | +0x3CB | H2_LPDDR2_PHY_PAD_DRIVE_REG_1_0[31:24] | [7 empty] | 00 | +0x3CB
972 | +0x3CC | H2_LPDDR2_PHY_PAD_DRIVE_REG_2_0[7:0] | [7 empty] | 04 | +0x3CC
973 | +0x3CD | H2_LPDDR2_PHY_PAD_DRIVE_REG_2_0[15:8] | [7 empty] | 00 | +0x3CD
974 | +0x3CE | H2_LPDDR2_PHY_PAD_DRIVE_REG_2_0[23:16] | [7 empty] | 04 | +0x3CE
975 | +0x3CF | H2_LPDDR2_PHY_PAD_DRIVE_REG_2_0[31:24] | [7 empty] | 00 | +0x3CF
976 | +0x3D0 | H2_LPDDR2_PHY_PAD_DRIVE_REG_0_1[7:0] | [7 empty] | 04 | +0x3D0
977 | +0x3D1 | H2_LPDDR2_PHY_PAD_DRIVE_REG_0_1[15:8] | [7 empty] | 00 | +0x3D1
978 | +0x3D2 | H2_LPDDR2_PHY_PAD_DRIVE_REG_0_1[23:16] | [7 empty] | 04 | +0x3D2
979 | +0x3D3 | H2_LPDDR2_PHY_PAD_DRIVE_REG_0_1[31:24] | [7 empty] | 00 | +0x3D3
980 | +0x3D4 | H2_LPDDR2_PHY_PAD_DRIVE_REG_1_1[7:0] | [7 empty] | 04 | +0x3D4
981 | +0x3D5 | H2_LPDDR2_PHY_PAD_DRIVE_REG_1_1[15:8] | [7 empty] | 00 | +0x3D5
982 | +0x3D6 | H2_LPDDR2_PHY_PAD_DRIVE_REG_1_1[23:16] | [7 empty] | 04 | +0x3D6
983 | +0x3D7 | H2_LPDDR2_PHY_PAD_DRIVE_REG_1_1[31:24] | [7 empty] | 00 | +0x3D7
984 | +0x3D8 | H2_LPDDR2_PHY_PAD_DRIVE_REG_2_1[7:0] | [7 empty] | 04 | +0x3D8
985 | +0x3D9 | H2_LPDDR2_PHY_PAD_DRIVE_REG_2_1[15:8] | [7 empty] | 00 | +0x3D9
986 | +0x3DA | H2_LPDDR2_PHY_PAD_DRIVE_REG_2_1[23:16] | [7 empty] | 04 | +0x3DA
987 | +0x3DB | H2_LPDDR2_PHY_PAD_DRIVE_REG_2_1[31:24] | [7 empty] | 00 | +0x3DB
988 | +0x3DC | H2_LPDDR2_PHY_PAD_CAL_CTRL_REG_0[7:0] | [7 empty] | 00 | +0x3DC
989 | +0x3DD | H2_LPDDR2_PHY_PAD_CAL_CTRL_REG_0[15:8] | [7 empty] | 00 | +0x3DD
990 | +0x3DE | H2_LPDDR2_PHY_PAD_CAL_CTRL_REG_0[23:16] | [7 empty] | 00 | +0x3DE
991 | +0x3DF | H2_LPDDR2_PHY_PAD_CAL_CTRL_REG_0[31:24] | [7 empty] | 00 | +0x3DF
992 | +0x3E0 | H2_LPDDR2_PHY_PAD_CAL_CTRL_REG_1[7:0] | [7 empty] | 00 | +0x3E0
993 | +0x3E1 | H2_LPDDR2_PHY_PAD_CAL_CTRL_REG_1[15:8] | [7 empty] | 00 | +0x3E1
994 | +0x3E2 | H2_LPDDR2_PHY_PAD_CAL_CTRL_REG_1[23:16] | [7 empty] | 00 | +0x3E2
995 | +0x3E3 | H2_LPDDR2_PHY_PAD_CAL_CTRL_REG_1[31:24] | [7 empty] | 00 | +0x3E3
996 | +0x3E4 | H2_LPDDR2_PHY_PAD_CAL_OBS_REG_0[7:0] | [7 empty] | ReadOnly | +0x3E4
997 | +0x3E5 | H2_LPDDR2_PHY_PAD_CAL_OBS_REG_0[15:8] | [7 empty] | ReadOnly | +0x3E5
998 | +0x3E6 | H2_LPDDR2_PHY_PAD_CAL_OBS_REG_0[23:16] | [7 empty] | ReadOnly | +0x3E6
999 | +0x3E7 | H2_LPDDR2_PHY_PAD_CAL_OBS_REG_0[31:24] | [7 empty] | ReadOnly | +0x3E7
1000 | +0x3E8 | H2_LPDDR2_PHY_PAD_CAL_OBS_REG_1[7:0] | [7 empty] | ReadOnly | +0x3E8
1001 | +0x3E9 | H2_LPDDR2_PHY_PAD_CAL_OBS_REG_1[15:8] | [7 empty] | ReadOnly | +0x3E9
1002 | +0x3EA | H2_LPDDR2_PHY_PAD_CAL_OBS_REG_1[23:16] | [7 empty] | ReadOnly | +0x3EA
1003 | +0x3EB | H2_LPDDR2_PHY_PAD_CAL_OBS_REG_1[31:24] | [7 empty] | ReadOnly | +0x3EB
1004 | +0x3EC | H2_LPDDR2_PHY_PAD_CAL_INTERVAL_COUNT_0[7:0] | [7 empty] | 00 | +0x3EC
1005 | +0x3ED | H2_LPDDR2_PHY_PAD_CAL_INTERVAL_COUNT_0[15:8] | [7 empty] | 00 | +0x3ED
1006 | +0x3EE | H2_LPDDR2_PHY_PAD_CAL_INTERVAL_COUNT_0[23:16] | [7 empty] | 00 | +0x3EE
1007 | +0x3EF | H2_LPDDR2_PHY_PAD_CAL_INTERVAL_COUNT_0[31:24] | [7 empty] | 00 | +0x3EF
1008 | +0x3F0 | - | - | - | - | - | - | - | - | 00 | +0x3F0
1009 | +0x3F1 | - | - | - | - | - | - | - | - | 00 | +0x3F1
1010 | +0x3F2 | - | - | - | - | - | - | - | - | 00 | +0x3F2
1011 | +0x3F3 | - | - | - | - | - | - | - | - | 00 | +0x3F3
1012 | +0x3F4 | - | - | - | - | - | - | - | - | 00 | +0x3F4
1013 | +0x3F5 | - | - | - | - | - | - | - | - | 00 | +0x3F5
1014 | +0x3F6 | - | - | - | - | - | - | - | - | 00 | +0x3F6
1015 | +0x3F7 | - | - | - | - | - | - | - | - | 00 | +0x3F7
1016 | +0x3F8 | - | - | - | - | - | - | - | - | 00 | +0x3F8
1017 | +0x3F9 | - | - | - | - | - | - | - | - | 00 | +0x3F9
1018 | +0x3FA | - | - | - | - | - | - | - | - | 00 | +0x3FA
1019 | +0x3FB | - | - | - | - | - | - | - | - | 00 | +0x3FB
1020 | +0x3FC | - | - | - | - | - | - | - | - | 00 | +0x3FC
1021 | +0x3FD | - | - | - | - | - | - | - | - | 00 | +0x3FD
1022 | +0x3FE | - | - | - | - | - | - | - | - | 00 | +0x3FE
1023 | +0x3FF | - | - | - | - | - | - | - | - | 00 | +0x3FF
1024 | +0x400 | H2_LPDDR2_MEM_READ_DATA_2048B[7:0] | [7 empty] | ReadOnly | +0x400
1025 | +0x401 | H2_LPDDR2_MEM_READ_DATA_2048B[15:8] | [7 empty] | ReadOnly | +0x401
1026 | +0x402 | H2_LPDDR2_MEM_READ_DATA_2048B[23:16] | [7 empty] | ReadOnly | +0x402
1027 | +0x403 | H2_LPDDR2_MEM_READ_DATA_2048B[31:24] | [7 empty] | ReadOnly | +0x403
1028 | +0x404 | H2_LPDDR2_MEM_READ_DATA_2048B[39:32] | [7 empty] | ReadOnly | +0x404
1029 | +0x405 | H2_LPDDR2_MEM_READ_DATA_2048B[47:40] | [7 empty] | ReadOnly | +0x405
1030 | +0x406 | H2_LPDDR2_MEM_READ_DATA_2048B[55:48] | [7 empty] | ReadOnly | +0x406
1031 | +0x407 | H2_LPDDR2_MEM_READ_DATA_2048B[63:56] | [7 empty] | ReadOnly | +0x407
1032 | +0x408 | H2_LPDDR2_MEM_READ_DATA_2048B[71:64] | [7 empty] | ReadOnly | +0x408
1033 | +0x409 | H2_LPDDR2_MEM_READ_DATA_2048B[79:72] | [7 empty] | ReadOnly | +0x409
1034 | +0x40A | H2_LPDDR2_MEM_READ_DATA_2048B[87:80] | [7 empty] | ReadOnly | +0x40A
1035 | +0x40B | H2_LPDDR2_MEM_READ_DATA_2048B[95:88] | [7 empty] | ReadOnly | +0x40B
1036 | +0x40C | H2_LPDDR2_MEM_READ_DATA_2048B[103:96] | [7 empty] | ReadOnly | +0x40C
1037 | +0x40D | H2_LPDDR2_MEM_READ_DATA_2048B[111:104] | [7 empty] | ReadOnly | +0x40D
1038 | +0x40E | H2_LPDDR2_MEM_READ_DATA_2048B[119:112] | [7 empty] | ReadOnly | +0x40E
1039 | +0x40F | H2_LPDDR2_MEM_READ_DATA_2048B[127:120] | [7 empty] | ReadOnly | +0x40F
1040 | +0x410 | H2_LPDDR2_MEM_READ_DATA_2048B[135:128] | [7 empty] | ReadOnly | +0x410
1041 | +0x411 | H2_LPDDR2_MEM_READ_DATA_2048B[143:136] | [7 empty] | ReadOnly | +0x411
1042 | +0x412 | H2_LPDDR2_MEM_READ_DATA_2048B[151:144] | [7 empty] | ReadOnly | +0x412
1043 | +0x413 | H2_LPDDR2_MEM_READ_DATA_2048B[159:152] | [7 empty] | ReadOnly | +0x413
1044 | +0x414 | H2_LPDDR2_MEM_READ_DATA_2048B[167:160] | [7 empty] | ReadOnly | +0x414
1045 | +0x415 | H2_LPDDR2_MEM_READ_DATA_2048B[175:168] | [7 empty] | ReadOnly | +0x415
1046 | +0x416 | H2_LPDDR2_MEM_READ_DATA_2048B[183:176] | [7 empty] | ReadOnly | +0x416
1047 | +0x417 | H2_LPDDR2_MEM_READ_DATA_2048B[191:184] | [7 empty] | ReadOnly | +0x417
1048 | +0x418 | H2_LPDDR2_MEM_READ_DATA_2048B[199:192] | [7 empty] | ReadOnly | +0x418
1049 | +0x419 | H2_LPDDR2_MEM_READ_DATA_2048B[207:200] | [7 empty] | ReadOnly | +0x419
1050 | +0x41A | H2_LPDDR2_MEM_READ_DATA_2048B[215:208] | [7 empty] | ReadOnly | +0x41A
1051 | +0x41B | H2_LPDDR2_MEM_READ_DATA_2048B[223:216] | [7 empty] | ReadOnly | +0x41B
1052 | +0x41C | H2_LPDDR2_MEM_READ_DATA_2048B[231:224] | [7 empty] | ReadOnly | +0x41C
1053 | +0x41D | H2_LPDDR2_MEM_READ_DATA_2048B[239:232] | [7 empty] | ReadOnly | +0x41D
1054 | +0x41E | H2_LPDDR2_MEM_READ_DATA_2048B[247:240] | [7 empty] | ReadOnly | +0x41E
1055 | +0x41F | H2_LPDDR2_MEM_READ_DATA_2048B[255:248] | [7 empty] | ReadOnly | +0x41F
1056 | +0x420 | H2_LPDDR2_MEM_READ_DATA_2048B[263:256] | [7 empty] | ReadOnly | +0x420
1057 | +0x421 | H2_LPDDR2_MEM_READ_DATA_2048B[271:264] | [7 empty] | ReadOnly | +0x421
1058 | +0x422 | H2_LPDDR2_MEM_READ_DATA_2048B[279:272] | [7 empty] | ReadOnly | +0x422
1059 | +0x423 | H2_LPDDR2_MEM_READ_DATA_2048B[287:280] | [7 empty] | ReadOnly | +0x423
1060 | +0x424 | H2_LPDDR2_MEM_READ_DATA_2048B[295:288] | [7 empty] | ReadOnly | +0x424
1061 | +0x425 | H2_LPDDR2_MEM_READ_DATA_2048B[303:296] | [7 empty] | ReadOnly | +0x425
1062 | +0x426 | H2_LPDDR2_MEM_READ_DATA_2048B[311:304] | [7 empty] | ReadOnly | +0x426
1063 | +0x427 | H2_LPDDR2_MEM_READ_DATA_2048B[319:312] | [7 empty] | ReadOnly | +0x427
1064 | +0x428 | H2_LPDDR2_MEM_READ_DATA_2048B[327:320] | [7 empty] | ReadOnly | +0x428
1065 | +0x429 | H2_LPDDR2_MEM_READ_DATA_2048B[335:328] | [7 empty] | ReadOnly | +0x429
1066 | +0x42A | H2_LPDDR2_MEM_READ_DATA_2048B[343:336] | [7 empty] | ReadOnly | +0x42A
1067 | +0x42B | H2_LPDDR2_MEM_READ_DATA_2048B[351:344] | [7 empty] | ReadOnly | +0x42B
1068 | +0x42C | H2_LPDDR2_MEM_READ_DATA_2048B[359:352] | [7 empty] | ReadOnly | +0x42C
1069 | +0x42D | H2_LPDDR2_MEM_READ_DATA_2048B[367:360] | [7 empty] | ReadOnly | +0x42D
1070 | +0x42E | H2_LPDDR2_MEM_READ_DATA_2048B[375:368] | [7 empty] | ReadOnly | +0x42E
1071 | +0x42F | H2_LPDDR2_MEM_READ_DATA_2048B[383:376] | [7 empty] | ReadOnly | +0x42F
1072 | +0x430 | H2_LPDDR2_MEM_READ_DATA_2048B[391:384] | [7 empty] | ReadOnly | +0x430
1073 | +0x431 | H2_LPDDR2_MEM_READ_DATA_2048B[399:392] | [7 empty] | ReadOnly | +0x431
1074 | +0x432 | H2_LPDDR2_MEM_READ_DATA_2048B[407:400] | [7 empty] | ReadOnly | +0x432
1075 | +0x433 | H2_LPDDR2_MEM_READ_DATA_2048B[415:408] | [7 empty] | ReadOnly | +0x433
1076 | +0x434 | H2_LPDDR2_MEM_READ_DATA_2048B[423:416] | [7 empty] | ReadOnly | +0x434
1077 | +0x435 | H2_LPDDR2_MEM_READ_DATA_2048B[431:424] | [7 empty] | ReadOnly | +0x435
1078 | +0x436 | H2_LPDDR2_MEM_READ_DATA_2048B[439:432] | [7 empty] | ReadOnly | +0x436
1079 | +0x437 | H2_LPDDR2_MEM_READ_DATA_2048B[447:440] | [7 empty] | ReadOnly | +0x437
1080 | +0x438 | H2_LPDDR2_MEM_READ_DATA_2048B[455:448] | [7 empty] | ReadOnly | +0x438
1081 | +0x439 | H2_LPDDR2_MEM_READ_DATA_2048B[463:456] | [7 empty] | ReadOnly | +0x439
1082 | +0x43A | H2_LPDDR2_MEM_READ_DATA_2048B[471:464] | [7 empty] | ReadOnly | +0x43A
1083 | +0x43B | H2_LPDDR2_MEM_READ_DATA_2048B[479:472] | [7 empty] | ReadOnly | +0x43B
1084 | +0x43C | H2_LPDDR2_MEM_READ_DATA_2048B[487:480] | [7 empty] | ReadOnly | +0x43C
1085 | +0x43D | H2_LPDDR2_MEM_READ_DATA_2048B[495:488] | [7 empty] | ReadOnly | +0x43D
1086 | +0x43E | H2_LPDDR2_MEM_READ_DATA_2048B[503:496] | [7 empty] | ReadOnly | +0x43E
1087 | +0x43F | H2_LPDDR2_MEM_READ_DATA_2048B[511:504] | [7 empty] | ReadOnly | +0x43F
1088 | +0x440 | H2_LPDDR2_MEM_READ_DATA_2048B[519:512] | [7 empty] | ReadOnly | +0x440
1089 | +0x441 | H2_LPDDR2_MEM_READ_DATA_2048B[527:520] | [7 empty] | ReadOnly | +0x441
1090 | +0x442 | H2_LPDDR2_MEM_READ_DATA_2048B[535:528] | [7 empty] | ReadOnly | +0x442
1091 | +0x443 | H2_LPDDR2_MEM_READ_DATA_2048B[543:536] | [7 empty] | ReadOnly | +0x443
1092 | +0x444 | H2_LPDDR2_MEM_READ_DATA_2048B[551:544] | [7 empty] | ReadOnly | +0x444
1093 | +0x445 | H2_LPDDR2_MEM_READ_DATA_2048B[559:552] | [7 empty] | ReadOnly | +0x445
1094 | +0x446 | H2_LPDDR2_MEM_READ_DATA_2048B[567:560] | [7 empty] | ReadOnly | +0x446
1095 | +0x447 | H2_LPDDR2_MEM_READ_DATA_2048B[575:568] | [7 empty] | ReadOnly | +0x447
1096 | +0x448 | H2_LPDDR2_MEM_READ_DATA_2048B[583:576] | [7 empty] | ReadOnly | +0x448
1097 | +0x449 | H2_LPDDR2_MEM_READ_DATA_2048B[591:584] | [7 empty] | ReadOnly | +0x449
1098 | +0x44A | H2_LPDDR2_MEM_READ_DATA_2048B[599:592] | [7 empty] | ReadOnly | +0x44A
1099 | +0x44B | H2_LPDDR2_MEM_READ_DATA_2048B[607:600] | [7 empty] | ReadOnly | +0x44B
1100 | +0x44C | H2_LPDDR2_MEM_READ_DATA_2048B[615:608] | [7 empty] | ReadOnly | +0x44C
1101 | +0x44D | H2_LPDDR2_MEM_READ_DATA_2048B[623:616] | [7 empty] | ReadOnly | +0x44D
1102 | +0x44E | H2_LPDDR2_MEM_READ_DATA_2048B[631:624] | [7 empty] | ReadOnly | +0x44E
1103 | +0x44F | H2_LPDDR2_MEM_READ_DATA_2048B[639:632] | [7 empty] | ReadOnly | +0x44F
1104 | +0x450 | H2_LPDDR2_MEM_READ_DATA_2048B[647:640] | [7 empty] | ReadOnly | +0x450
1105 | +0x451 | H2_LPDDR2_MEM_READ_DATA_2048B[655:648] | [7 empty] | ReadOnly | +0x451
1106 | +0x452 | H2_LPDDR2_MEM_READ_DATA_2048B[663:656] | [7 empty] | ReadOnly | +0x452
1107 | +0x453 | H2_LPDDR2_MEM_READ_DATA_2048B[671:664] | [7 empty] | ReadOnly | +0x453
1108 | +0x454 | H2_LPDDR2_MEM_READ_DATA_2048B[679:672] | [7 empty] | ReadOnly | +0x454
1109 | +0x455 | H2_LPDDR2_MEM_READ_DATA_2048B[687:680] | [7 empty] | ReadOnly | +0x455
1110 | +0x456 | H2_LPDDR2_MEM_READ_DATA_2048B[695:688] | [7 empty] | ReadOnly | +0x456
1111 | +0x457 | H2_LPDDR2_MEM_READ_DATA_2048B[703:696] | [7 empty] | ReadOnly | +0x457
1112 | +0x458 | H2_LPDDR2_MEM_READ_DATA_2048B[711:704] | [7 empty] | ReadOnly | +0x458
1113 | +0x459 | H2_LPDDR2_MEM_READ_DATA_2048B[719:712] | [7 empty] | ReadOnly | +0x459
1114 | +0x45A | H2_LPDDR2_MEM_READ_DATA_2048B[727:720] | [7 empty] | ReadOnly | +0x45A
1115 | +0x45B | H2_LPDDR2_MEM_READ_DATA_2048B[735:728] | [7 empty] | ReadOnly | +0x45B
1116 | +0x45C | H2_LPDDR2_MEM_READ_DATA_2048B[743:736] | [7 empty] | ReadOnly | +0x45C
1117 | +0x45D | H2_LPDDR2_MEM_READ_DATA_2048B[751:744] | [7 empty] | ReadOnly | +0x45D
1118 | +0x45E | H2_LPDDR2_MEM_READ_DATA_2048B[759:752] | [7 empty] | ReadOnly | +0x45E
1119 | +0x45F | H2_LPDDR2_MEM_READ_DATA_2048B[767:760] | [7 empty] | ReadOnly | +0x45F
1120 | +0x460 | H2_LPDDR2_MEM_READ_DATA_2048B[775:768] | [7 empty] | ReadOnly | +0x460
1121 | +0x461 | H2_LPDDR2_MEM_READ_DATA_2048B[783:776] | [7 empty] | ReadOnly | +0x461
1122 | +0x462 | H2_LPDDR2_MEM_READ_DATA_2048B[791:784] | [7 empty] | ReadOnly | +0x462
1123 | +0x463 | H2_LPDDR2_MEM_READ_DATA_2048B[799:792] | [7 empty] | ReadOnly | +0x463
1124 | +0x464 | H2_LPDDR2_MEM_READ_DATA_2048B[807:800] | [7 empty] | ReadOnly | +0x464
1125 | +0x465 | H2_LPDDR2_MEM_READ_DATA_2048B[815:808] | [7 empty] | ReadOnly | +0x465
1126 | +0x466 | H2_LPDDR2_MEM_READ_DATA_2048B[823:816] | [7 empty] | ReadOnly | +0x466
1127 | +0x467 | H2_LPDDR2_MEM_READ_DATA_2048B[831:824] | [7 empty] | ReadOnly | +0x467
1128 | +0x468 | H2_LPDDR2_MEM_READ_DATA_2048B[839:832] | [7 empty] | ReadOnly | +0x468
1129 | +0x469 | H2_LPDDR2_MEM_READ_DATA_2048B[847:840] | [7 empty] | ReadOnly | +0x469
1130 | +0x46A | H2_LPDDR2_MEM_READ_DATA_2048B[855:848] | [7 empty] | ReadOnly | +0x46A
1131 | +0x46B | H2_LPDDR2_MEM_READ_DATA_2048B[863:856] | [7 empty] | ReadOnly | +0x46B
1132 | +0x46C | H2_LPDDR2_MEM_READ_DATA_2048B[871:864] | [7 empty] | ReadOnly | +0x46C
1133 | +0x46D | H2_LPDDR2_MEM_READ_DATA_2048B[879:872] | [7 empty] | ReadOnly | +0x46D
1134 | +0x46E | H2_LPDDR2_MEM_READ_DATA_2048B[887:880] | [7 empty] | ReadOnly | +0x46E
1135 | +0x46F | H2_LPDDR2_MEM_READ_DATA_2048B[895:888] | [7 empty] | ReadOnly | +0x46F
1136 | +0x470 | H2_LPDDR2_MEM_READ_DATA_2048B[903:896] | [7 empty] | ReadOnly | +0x470
1137 | +0x471 | H2_LPDDR2_MEM_READ_DATA_2048B[911:904] | [7 empty] | ReadOnly | +0x471
1138 | +0x472 | H2_LPDDR2_MEM_READ_DATA_2048B[919:912] | [7 empty] | ReadOnly | +0x472
1139 | +0x473 | H2_LPDDR2_MEM_READ_DATA_2048B[927:920] | [7 empty] | ReadOnly | +0x473
1140 | +0x474 | H2_LPDDR2_MEM_READ_DATA_2048B[935:928] | [7 empty] | ReadOnly | +0x474
1141 | +0x475 | H2_LPDDR2_MEM_READ_DATA_2048B[943:936] | [7 empty] | ReadOnly | +0x475
1142 | +0x476 | H2_LPDDR2_MEM_READ_DATA_2048B[951:944] | [7 empty] | ReadOnly | +0x476
1143 | +0x477 | H2_LPDDR2_MEM_READ_DATA_2048B[959:952] | [7 empty] | ReadOnly | +0x477
1144 | +0x478 | H2_LPDDR2_MEM_READ_DATA_2048B[967:960] | [7 empty] | ReadOnly | +0x478
1145 | +0x479 | H2_LPDDR2_MEM_READ_DATA_2048B[975:968] | [7 empty] | ReadOnly | +0x479
1146 | +0x47A | H2_LPDDR2_MEM_READ_DATA_2048B[983:976] | [7 empty] | ReadOnly | +0x47A
1147 | +0x47B | H2_LPDDR2_MEM_READ_DATA_2048B[991:984] | [7 empty] | ReadOnly | +0x47B
1148 | +0x47C | H2_LPDDR2_MEM_READ_DATA_2048B[999:992] | [7 empty] | ReadOnly | +0x47C
1149 | +0x47D | H2_LPDDR2_MEM_READ_DATA_2048B[1007:1000] | [7 empty] | ReadOnly | +0x47D
1150 | +0x47E | H2_LPDDR2_MEM_READ_DATA_2048B[1015:1008] | [7 empty] | ReadOnly | +0x47E
1151 | +0x47F | H2_LPDDR2_MEM_READ_DATA_2048B[1023:1016] | [7 empty] | ReadOnly | +0x47F
1152 | +0x480 | H2_LPDDR2_MEM_READ_DATA_2048B[1031:1024] | [7 empty] | ReadOnly | +0x480
1153 | +0x481 | H2_LPDDR2_MEM_READ_DATA_2048B[1039:1032] | [7 empty] | ReadOnly | +0x481
1154 | +0x482 | H2_LPDDR2_MEM_READ_DATA_2048B[1047:1040] | [7 empty] | ReadOnly | +0x482
1155 | +0x483 | H2_LPDDR2_MEM_READ_DATA_2048B[1055:1048] | [7 empty] | ReadOnly | +0x483
1156 | +0x484 | H2_LPDDR2_MEM_READ_DATA_2048B[1063:1056] | [7 empty] | ReadOnly | +0x484
1157 | +0x485 | H2_LPDDR2_MEM_READ_DATA_2048B[1071:1064] | [7 empty] | ReadOnly | +0x485
1158 | +0x486 | H2_LPDDR2_MEM_READ_DATA_2048B[1079:1072] | [7 empty] | ReadOnly | +0x486
1159 | +0x487 | H2_LPDDR2_MEM_READ_DATA_2048B[1087:1080] | [7 empty] | ReadOnly | +0x487
1160 | +0x488 | H2_LPDDR2_MEM_READ_DATA_2048B[1095:1088] | [7 empty] | ReadOnly | +0x488
1161 | +0x489 | H2_LPDDR2_MEM_READ_DATA_2048B[1103:1096] | [7 empty] | ReadOnly | +0x489
1162 | +0x48A | H2_LPDDR2_MEM_READ_DATA_2048B[1111:1104] | [7 empty] | ReadOnly | +0x48A
1163 | +0x48B | H2_LPDDR2_MEM_READ_DATA_2048B[1119:1112] | [7 empty] | ReadOnly | +0x48B
1164 | +0x48C | H2_LPDDR2_MEM_READ_DATA_2048B[1127:1120] | [7 empty] | ReadOnly | +0x48C
1165 | +0x48D | H2_LPDDR2_MEM_READ_DATA_2048B[1135:1128] | [7 empty] | ReadOnly | +0x48D
1166 | +0x48E | H2_LPDDR2_MEM_READ_DATA_2048B[1143:1136] | [7 empty] | ReadOnly | +0x48E
1167 | +0x48F | H2_LPDDR2_MEM_READ_DATA_2048B[1151:1144] | [7 empty] | ReadOnly | +0x48F
1168 | +0x490 | H2_LPDDR2_MEM_READ_DATA_2048B[1159:1152] | [7 empty] | ReadOnly | +0x490
1169 | +0x491 | H2_LPDDR2_MEM_READ_DATA_2048B[1167:1160] | [7 empty] | ReadOnly | +0x491
1170 | +0x492 | H2_LPDDR2_MEM_READ_DATA_2048B[1175:1168] | [7 empty] | ReadOnly | +0x492
1171 | +0x493 | H2_LPDDR2_MEM_READ_DATA_2048B[1183:1176] | [7 empty] | ReadOnly | +0x493
1172 | +0x494 | H2_LPDDR2_MEM_READ_DATA_2048B[1191:1184] | [7 empty] | ReadOnly | +0x494
1173 | +0x495 | H2_LPDDR2_MEM_READ_DATA_2048B[1199:1192] | [7 empty] | ReadOnly | +0x495
1174 | +0x496 | H2_LPDDR2_MEM_READ_DATA_2048B[1207:1200] | [7 empty] | ReadOnly | +0x496
1175 | +0x497 | H2_LPDDR2_MEM_READ_DATA_2048B[1215:1208] | [7 empty] | ReadOnly | +0x497
1176 | +0x498 | H2_LPDDR2_MEM_READ_DATA_2048B[1223:1216] | [7 empty] | ReadOnly | +0x498
1177 | +0x499 | H2_LPDDR2_MEM_READ_DATA_2048B[1231:1224] | [7 empty] | ReadOnly | +0x499
1178 | +0x49A | H2_LPDDR2_MEM_READ_DATA_2048B[1239:1232] | [7 empty] | ReadOnly | +0x49A
1179 | +0x49B | H2_LPDDR2_MEM_READ_DATA_2048B[1247:1240] | [7 empty] | ReadOnly | +0x49B
1180 | +0x49C | H2_LPDDR2_MEM_READ_DATA_2048B[1255:1248] | [7 empty] | ReadOnly | +0x49C
1181 | +0x49D | H2_LPDDR2_MEM_READ_DATA_2048B[1263:1256] | [7 empty] | ReadOnly | +0x49D
1182 | +0x49E | H2_LPDDR2_MEM_READ_DATA_2048B[1271:1264] | [7 empty] | ReadOnly | +0x49E
1183 | +0x49F | H2_LPDDR2_MEM_READ_DATA_2048B[1279:1272] | [7 empty] | ReadOnly | +0x49F
1184 | +0x4A0 | H2_LPDDR2_MEM_READ_DATA_2048B[1287:1280] | [7 empty] | ReadOnly | +0x4A0
1185 | +0x4A1 | H2_LPDDR2_MEM_READ_DATA_2048B[1295:1288] | [7 empty] | ReadOnly | +0x4A1
1186 | +0x4A2 | H2_LPDDR2_MEM_READ_DATA_2048B[1303:1296] | [7 empty] | ReadOnly | +0x4A2
1187 | +0x4A3 | H2_LPDDR2_MEM_READ_DATA_2048B[1311:1304] | [7 empty] | ReadOnly | +0x4A3
1188 | +0x4A4 | H2_LPDDR2_MEM_READ_DATA_2048B[1319:1312] | [7 empty] | ReadOnly | +0x4A4
1189 | +0x4A5 | H2_LPDDR2_MEM_READ_DATA_2048B[1327:1320] | [7 empty] | ReadOnly | +0x4A5
1190 | +0x4A6 | H2_LPDDR2_MEM_READ_DATA_2048B[1335:1328] | [7 empty] | ReadOnly | +0x4A6
1191 | +0x4A7 | H2_LPDDR2_MEM_READ_DATA_2048B[1343:1336] | [7 empty] | ReadOnly | +0x4A7
1192 | +0x4A8 | H2_LPDDR2_MEM_READ_DATA_2048B[1351:1344] | [7 empty] | ReadOnly | +0x4A8
1193 | +0x4A9 | H2_LPDDR2_MEM_READ_DATA_2048B[1359:1352] | [7 empty] | ReadOnly | +0x4A9
1194 | +0x4AA | H2_LPDDR2_MEM_READ_DATA_2048B[1367:1360] | [7 empty] | ReadOnly | +0x4AA
1195 | +0x4AB | H2_LPDDR2_MEM_READ_DATA_2048B[1375:1368] | [7 empty] | ReadOnly | +0x4AB
1196 | +0x4AC | H2_LPDDR2_MEM_READ_DATA_2048B[1383:1376] | [7 empty] | ReadOnly | +0x4AC
1197 | +0x4AD | H2_LPDDR2_MEM_READ_DATA_2048B[1391:1384] | [7 empty] | ReadOnly | +0x4AD
1198 | +0x4AE | H2_LPDDR2_MEM_READ_DATA_2048B[1399:1392] | [7 empty] | ReadOnly | +0x4AE
1199 | +0x4AF | H2_LPDDR2_MEM_READ_DATA_2048B[1407:1400] | [7 empty] | ReadOnly | +0x4AF
1200 | +0x4B0 | H2_LPDDR2_MEM_READ_DATA_2048B[1415:1408] | [7 empty] | ReadOnly | +0x4B0
1201 | +0x4B1 | H2_LPDDR2_MEM_READ_DATA_2048B[1423:1416] | [7 empty] | ReadOnly | +0x4B1
1202 | +0x4B2 | H2_LPDDR2_MEM_READ_DATA_2048B[1431:1424] | [7 empty] | ReadOnly | +0x4B2
1203 | +0x4B3 | H2_LPDDR2_MEM_READ_DATA_2048B[1439:1432] | [7 empty] | ReadOnly | +0x4B3
1204 | +0x4B4 | H2_LPDDR2_MEM_READ_DATA_2048B[1447:1440] | [7 empty] | ReadOnly | +0x4B4
1205 | +0x4B5 | H2_LPDDR2_MEM_READ_DATA_2048B[1455:1448] | [7 empty] | ReadOnly | +0x4B5
1206 | +0x4B6 | H2_LPDDR2_MEM_READ_DATA_2048B[1463:1456] | [7 empty] | ReadOnly | +0x4B6
1207 | +0x4B7 | H2_LPDDR2_MEM_READ_DATA_2048B[1471:1464] | [7 empty] | ReadOnly | +0x4B7
1208 | +0x4B8 | H2_LPDDR2_MEM_READ_DATA_2048B[1479:1472] | [7 empty] | ReadOnly | +0x4B8
1209 | +0x4B9 | H2_LPDDR2_MEM_READ_DATA_2048B[1487:1480] | [7 empty] | ReadOnly | +0x4B9
1210 | +0x4BA | H2_LPDDR2_MEM_READ_DATA_2048B[1495:1488] | [7 empty] | ReadOnly | +0x4BA
1211 | +0x4BB | H2_LPDDR2_MEM_READ_DATA_2048B[1503:1496] | [7 empty] | ReadOnly | +0x4BB
1212 | +0x4BC | H2_LPDDR2_MEM_READ_DATA_2048B[1511:1504] | [7 empty] | ReadOnly | +0x4BC
1213 | +0x4BD | H2_LPDDR2_MEM_READ_DATA_2048B[1519:1512] | [7 empty] | ReadOnly | +0x4BD
1214 | +0x4BE | H2_LPDDR2_MEM_READ_DATA_2048B[1527:1520] | [7 empty] | ReadOnly | +0x4BE
1215 | +0x4BF | H2_LPDDR2_MEM_READ_DATA_2048B[1535:1528] | [7 empty] | ReadOnly | +0x4BF
1216 | +0x4C0 | H2_LPDDR2_MEM_READ_DATA_2048B[1543:1536] | [7 empty] | ReadOnly | +0x4C0
1217 | +0x4C1 | H2_LPDDR2_MEM_READ_DATA_2048B[1551:1544] | [7 empty] | ReadOnly | +0x4C1
1218 | +0x4C2 | H2_LPDDR2_MEM_READ_DATA_2048B[1559:1552] | [7 empty] | ReadOnly | +0x4C2
1219 | +0x4C3 | H2_LPDDR2_MEM_READ_DATA_2048B[1567:1560] | [7 empty] | ReadOnly | +0x4C3
1220 | +0x4C4 | H2_LPDDR2_MEM_READ_DATA_2048B[1575:1568] | [7 empty] | ReadOnly | +0x4C4
1221 | +0x4C5 | H2_LPDDR2_MEM_READ_DATA_2048B[1583:1576] | [7 empty] | ReadOnly | +0x4C5
1222 | +0x4C6 | H2_LPDDR2_MEM_READ_DATA_2048B[1591:1584] | [7 empty] | ReadOnly | +0x4C6
1223 | +0x4C7 | H2_LPDDR2_MEM_READ_DATA_2048B[1599:1592] | [7 empty] | ReadOnly | +0x4C7
1224 | +0x4C8 | H2_LPDDR2_MEM_READ_DATA_2048B[1607:1600] | [7 empty] | ReadOnly | +0x4C8
1225 | +0x4C9 | H2_LPDDR2_MEM_READ_DATA_2048B[1615:1608] | [7 empty] | ReadOnly | +0x4C9
1226 | +0x4CA | H2_LPDDR2_MEM_READ_DATA_2048B[1623:1616] | [7 empty] | ReadOnly | +0x4CA
1227 | +0x4CB | H2_LPDDR2_MEM_READ_DATA_2048B[1631:1624] | [7 empty] | ReadOnly | +0x4CB
1228 | +0x4CC | H2_LPDDR2_MEM_READ_DATA_2048B[1639:1632] | [7 empty] | ReadOnly | +0x4CC
1229 | +0x4CD | H2_LPDDR2_MEM_READ_DATA_2048B[1647:1640] | [7 empty] | ReadOnly | +0x4CD
1230 | +0x4CE | H2_LPDDR2_MEM_READ_DATA_2048B[1655:1648] | [7 empty] | ReadOnly | +0x4CE
1231 | +0x4CF | H2_LPDDR2_MEM_READ_DATA_2048B[1663:1656] | [7 empty] | ReadOnly | +0x4CF
1232 | +0x4D0 | H2_LPDDR2_MEM_READ_DATA_2048B[1671:1664] | [7 empty] | ReadOnly | +0x4D0
1233 | +0x4D1 | H2_LPDDR2_MEM_READ_DATA_2048B[1679:1672] | [7 empty] | ReadOnly | +0x4D1
1234 | +0x4D2 | H2_LPDDR2_MEM_READ_DATA_2048B[1687:1680] | [7 empty] | ReadOnly | +0x4D2
1235 | +0x4D3 | H2_LPDDR2_MEM_READ_DATA_2048B[1695:1688] | [7 empty] | ReadOnly | +0x4D3
1236 | +0x4D4 | H2_LPDDR2_MEM_READ_DATA_2048B[1703:1696] | [7 empty] | ReadOnly | +0x4D4
1237 | +0x4D5 | H2_LPDDR2_MEM_READ_DATA_2048B[1711:1704] | [7 empty] | ReadOnly | +0x4D5
1238 | +0x4D6 | H2_LPDDR2_MEM_READ_DATA_2048B[1719:1712] | [7 empty] | ReadOnly | +0x4D6
1239 | +0x4D7 | H2_LPDDR2_MEM_READ_DATA_2048B[1727:1720] | [7 empty] | ReadOnly | +0x4D7
1240 | +0x4D8 | H2_LPDDR2_MEM_READ_DATA_2048B[1735:1728] | [7 empty] | ReadOnly | +0x4D8
1241 | +0x4D9 | H2_LPDDR2_MEM_READ_DATA_2048B[1743:1736] | [7 empty] | ReadOnly | +0x4D9
1242 | +0x4DA | H2_LPDDR2_MEM_READ_DATA_2048B[1751:1744] | [7 empty] | ReadOnly | +0x4DA
1243 | +0x4DB | H2_LPDDR2_MEM_READ_DATA_2048B[1759:1752] | [7 empty] | ReadOnly | +0x4DB
1244 | +0x4DC | H2_LPDDR2_MEM_READ_DATA_2048B[1767:1760] | [7 empty] | ReadOnly | +0x4DC
1245 | +0x4DD | H2_LPDDR2_MEM_READ_DATA_2048B[1775:1768] | [7 empty] | ReadOnly | +0x4DD
1246 | +0x4DE | H2_LPDDR2_MEM_READ_DATA_2048B[1783:1776] | [7 empty] | ReadOnly | +0x4DE
1247 | +0x4DF | H2_LPDDR2_MEM_READ_DATA_2048B[1791:1784] | [7 empty] | ReadOnly | +0x4DF
1248 | +0x4E0 | H2_LPDDR2_MEM_READ_DATA_2048B[1799:1792] | [7 empty] | ReadOnly | +0x4E0
1249 | +0x4E1 | H2_LPDDR2_MEM_READ_DATA_2048B[1807:1800] | [7 empty] | ReadOnly | +0x4E1
1250 | +0x4E2 | H2_LPDDR2_MEM_READ_DATA_2048B[1815:1808] | [7 empty] | ReadOnly | +0x4E2
1251 | +0x4E3 | H2_LPDDR2_MEM_READ_DATA_2048B[1823:1816] | [7 empty] | ReadOnly | +0x4E3
1252 | +0x4E4 | H2_LPDDR2_MEM_READ_DATA_2048B[1831:1824] | [7 empty] | ReadOnly | +0x4E4
1253 | +0x4E5 | H2_LPDDR2_MEM_READ_DATA_2048B[1839:1832] | [7 empty] | ReadOnly | +0x4E5
1254 | +0x4E6 | H2_LPDDR2_MEM_READ_DATA_2048B[1847:1840] | [7 empty] | ReadOnly | +0x4E6
1255 | +0x4E7 | H2_LPDDR2_MEM_READ_DATA_2048B[1855:1848] | [7 empty] | ReadOnly | +0x4E7
1256 | +0x4E8 | H2_LPDDR2_MEM_READ_DATA_2048B[1863:1856] | [7 empty] | ReadOnly | +0x4E8
1257 | +0x4E9 | H2_LPDDR2_MEM_READ_DATA_2048B[1871:1864] | [7 empty] | ReadOnly | +0x4E9
1258 | +0x4EA | H2_LPDDR2_MEM_READ_DATA_2048B[1879:1872] | [7 empty] | ReadOnly | +0x4EA
1259 | +0x4EB | H2_LPDDR2_MEM_READ_DATA_2048B[1887:1880] | [7 empty] | ReadOnly | +0x4EB
1260 | +0x4EC | H2_LPDDR2_MEM_READ_DATA_2048B[1895:1888] | [7 empty] | ReadOnly | +0x4EC
1261 | +0x4ED | H2_LPDDR2_MEM_READ_DATA_2048B[1903:1896] | [7 empty] | ReadOnly | +0x4ED
1262 | +0x4EE | H2_LPDDR2_MEM_READ_DATA_2048B[1911:1904] | [7 empty] | ReadOnly | +0x4EE
1263 | +0x4EF | H2_LPDDR2_MEM_READ_DATA_2048B[1919:1912] | [7 empty] | ReadOnly | +0x4EF
1264 | +0x4F0 | H2_LPDDR2_MEM_READ_DATA_2048B[1927:1920] | [7 empty] | ReadOnly | +0x4F0
1265 | +0x4F1 | H2_LPDDR2_MEM_READ_DATA_2048B[1935:1928] | [7 empty] | ReadOnly | +0x4F1
1266 | +0x4F2 | H2_LPDDR2_MEM_READ_DATA_2048B[1943:1936] | [7 empty] | ReadOnly | +0x4F2
1267 | +0x4F3 | H2_LPDDR2_MEM_READ_DATA_2048B[1951:1944] | [7 empty] | ReadOnly | +0x4F3
1268 | +0x4F4 | H2_LPDDR2_MEM_READ_DATA_2048B[1959:1952] | [7 empty] | ReadOnly | +0x4F4
1269 | +0x4F5 | H2_LPDDR2_MEM_READ_DATA_2048B[1967:1960] | [7 empty] | ReadOnly | +0x4F5
1270 | +0x4F6 | H2_LPDDR2_MEM_READ_DATA_2048B[1975:1968] | [7 empty] | ReadOnly | +0x4F6
1271 | +0x4F7 | H2_LPDDR2_MEM_READ_DATA_2048B[1983:1976] | [7 empty] | ReadOnly | +0x4F7
1272 | +0x4F8 | H2_LPDDR2_MEM_READ_DATA_2048B[1991:1984] | [7 empty] | ReadOnly | +0x4F8
1273 | +0x4F9 | H2_LPDDR2_MEM_READ_DATA_2048B[1999:1992] | [7 empty] | ReadOnly | +0x4F9
1274 | +0x4FA | H2_LPDDR2_MEM_READ_DATA_2048B[2007:2000] | [7 empty] | ReadOnly | +0x4FA
1275 | +0x4FB | H2_LPDDR2_MEM_READ_DATA_2048B[2015:2008] | [7 empty] | ReadOnly | +0x4FB
1276 | +0x4FC | H2_LPDDR2_MEM_READ_DATA_2048B[2023:2016] | [7 empty] | ReadOnly | +0x4FC
1277 | +0x4FD | H2_LPDDR2_MEM_READ_DATA_2048B[2031:2024] | [7 empty] | ReadOnly | +0x4FD
1278 | +0x4FE | H2_LPDDR2_MEM_READ_DATA_2048B[2039:2032] | [7 empty] | ReadOnly | +0x4FE
1279 | +0x4FF | H2_LPDDR2_MEM_READ_DATA_2048B[2047:2040] | [7 empty] | ReadOnly | +0x4FF
1280 | +0x500 | H2_LPDDR2_MEM_WRITE_DATA_128B[7:0] | [7 empty] | 00 | +0x500
1281 | +0x501 | H2_LPDDR2_MEM_WRITE_DATA_128B[15:8] | [7 empty] | 00 | +0x501
1282 | +0x502 | H2_LPDDR2_MEM_WRITE_DATA_128B[23:16] | [7 empty] | 00 | +0x502
1283 | +0x503 | H2_LPDDR2_MEM_WRITE_DATA_128B[31:24] | [7 empty] | 00 | +0x503
1284 | +0x504 | H2_LPDDR2_MEM_WRITE_DATA_128B[39:32] | [7 empty] | 00 | +0x504
1285 | +0x505 | H2_LPDDR2_MEM_WRITE_DATA_128B[47:40] | [7 empty] | 00 | +0x505
1286 | +0x506 | H2_LPDDR2_MEM_WRITE_DATA_128B[55:48] | [7 empty] | 00 | +0x506
1287 | +0x507 | H2_LPDDR2_MEM_WRITE_DATA_128B[63:56] | [7 empty] | 00 | +0x507
1288 | +0x508 | H2_LPDDR2_MEM_WRITE_DATA_128B[71:64] | [7 empty] | 00 | +0x508
1289 | +0x509 | H2_LPDDR2_MEM_WRITE_DATA_128B[79:72] | [7 empty] | 00 | +0x509
1290 | +0x50A | H2_LPDDR2_MEM_WRITE_DATA_128B[87:80] | [7 empty] | 00 | +0x50A
1291 | +0x50B | H2_LPDDR2_MEM_WRITE_DATA_128B[95:88] | [7 empty] | 00 | +0x50B
1292 | +0x50C | H2_LPDDR2_MEM_WRITE_DATA_128B[103:96] | [7 empty] | 00 | +0x50C
1293 | +0x50D | H2_LPDDR2_MEM_WRITE_DATA_128B[111:104] | [7 empty] | 00 | +0x50D
1294 | +0x50E | H2_LPDDR2_MEM_WRITE_DATA_128B[119:112] | [7 empty] | 00 | +0x50E
1295 | +0x50F | H2_LPDDR2_MEM_WRITE_DATA_128B[127:120] | [7 empty] | 00 | +0x50F
1296 | +0x510 | H2_LPDDR2_MEM_ADDR_32B[7:0] | [7 empty] | 00 | +0x510
1297 | +0x511 | H2_LPDDR2_MEM_ADDR_32B[15:8] | [7 empty] | 00 | +0x511
1298 | +0x512 | H2_LPDDR2_MEM_ADDR_32B[23:16] | [7 empty] | 00 | +0x512
1299 | +0x513 | H2_LPDDR2_MEM_ADDR_32B[31:24] | [7 empty] | 00 | +0x513
1300 | +0x514 | H2_LPDDR2_MASTER_STATUS | H2_LPDDR2_DUMMY |  |  | H2_LPDDR2_ERROR OCCUR | H2_LPDDR2_STATUS BIT | H2_LPDDR2_READ OR WRITE | H2_LPDDR2_START TRANSACTION | 04 | +0x514
1301 | +0x515 | H2_LPDDR2_DUMMY | [7 empty] | 00 | +0x515
1302 | +0x516 | H2_LPDDR2_DEBUG SELECTION[3:0] |  |  |  | H2_LPDDR2_SRAM1_W_CLOCK_GATED | H2_LPDDR2_SRAM1_R_CLOCK_GATED | H2_LPDDR2_SRAM0_W_CLOCK_GATED | H2_LPDDR2_SRAM0_R_CLOCK_GATED | 00 | +0x516
1303 | +0x517 | H2_LPDDR2_DUMMY | [7 empty] | 00 | +0x517
1304 | +0x518 | H2_LPDDR2_RETENTION FINISH FLAG | H2_LPDDR2_RETENTION READ | H2_LPDDR2_DUMMY |  |  |  | H2_LPDDR2_RET_FORCE_STOP | H2_LPDDR2_RET_START | 00 | +0x518
1305 | +0x519 | H2_LPDDR2_RETENTION BURST COUNT[7:0] | [7 empty] | 10 | +0x519
1306 | +0x51A | H2_LPDDR2_RETENTION READ BURST CONTROL[7:0] | [7 empty] | 06 | +0x51A
1307 | +0x51B | H2_LPDDR2_DUMMY | [7 empty] | 00 | +0x51B
1308 | +0x51C | H2_LPDDR2_RETENTION SIZE IN BURST COUNT[7:0] | [7 empty] | 00 | +0x51C
1309 | +0x51D | H2_LPDDR2_RETENTION SIZE IN BURST COUNT[15:8] | [7 empty] | 00 | +0x51D
1310 | +0x51E | H2_LPDDR2_RETENTION SIZE IN BURST COUNT[23:16] | [7 empty] | 02 | +0x51E
1311 | +0x51F | H2_LPDDR2_RETENTION SIZE IN BURST COUNT[31:24] | [7 empty] | 00 | +0x51F
1312 | +0x520 | H2_LPDDR2_MEM_RET_DATA0_128B[7:0] | [7 empty] | 00 | +0x520
1313 | +0x521 | H2_LPDDR2_MEM_RET_DATA0_128B[15:8] | [7 empty] | 00 | +0x521
1314 | +0x522 | H2_LPDDR2_MEM_RET_DATA0_128B[23:16] | [7 empty] | 00 | +0x522
1315 | +0x523 | H2_LPDDR2_MEM_RET_DATA0_128B[31:24] | [7 empty] | 00 | +0x523
1316 | +0x524 | H2_LPDDR2_MEM_RET_DATA0_128B[39:32] | [7 empty] | 00 | +0x524
1317 | +0x525 | H2_LPDDR2_MEM_RET_DATA0_128B[47:40] | [7 empty] | 00 | +0x525
1318 | +0x526 | H2_LPDDR2_MEM_RET_DATA0_128B[55:48] | [7 empty] | 00 | +0x526
1319 | +0x527 | H2_LPDDR2_MEM_RET_DATA0_128B[63:56] | [7 empty] | 00 | +0x527
1320 | +0x528 | H2_LPDDR2_MEM_RET_DATA0_128B[71:64] | [7 empty] | 00 | +0x528
1321 | +0x529 | H2_LPDDR2_MEM_RET_DATA0_128B[79:72] | [7 empty] | 00 | +0x529
1322 | +0x52A | H2_LPDDR2_MEM_RET_DATA0_128B[87:80] | [7 empty] | 00 | +0x52A
1323 | +0x52B | H2_LPDDR2_MEM_RET_DATA0_128B[95:88] | [7 empty] | 00 | +0x52B
1324 | +0x52C | H2_LPDDR2_MEM_RET_DATA0_128B[103:96] | [7 empty] | 00 | +0x52C
1325 | +0x52D | H2_LPDDR2_MEM_RET_DATA0_128B[111:104] | [7 empty] | 00 | +0x52D
1326 | +0x52E | H2_LPDDR2_MEM_RET_DATA0_128B[119:112] | [7 empty] | 00 | +0x52E
1327 | +0x52F | H2_LPDDR2_MEM_RET_DATA0_128B[127:120] | [7 empty] | 00 | +0x52F
1328 | +0x530 | H2_LPDDR2_MEM_RET_DATA1_128B[7:0] | [7 empty] | FF | +0x530
1329 | +0x531 | H2_LPDDR2_MEM_RET_DATA1_128B[15:8] | [7 empty] | FF | +0x531
1330 | +0x532 | H2_LPDDR2_MEM_RET_DATA1_128B[23:16] | [7 empty] | FF | +0x532
1331 | +0x533 | H2_LPDDR2_MEM_RET_DATA1_128B[31:24] | [7 empty] | FF | +0x533
1332 | +0x534 | H2_LPDDR2_MEM_RET_DATA1_128B[39:32] | [7 empty] | FF | +0x534
1333 | +0x535 | H2_LPDDR2_MEM_RET_DATA1_128B[47:40] | [7 empty] | FF | +0x535
1334 | +0x536 | H2_LPDDR2_MEM_RET_DATA1_128B[55:48] | [7 empty] | FF | +0x536
1335 | +0x537 | H2_LPDDR2_MEM_RET_DATA1_128B[63:56] | [7 empty] | FF | +0x537
1336 | +0x538 | H2_LPDDR2_MEM_RET_DATA1_128B[71:64] | [7 empty] | FF | +0x538
1337 | +0x539 | H2_LPDDR2_MEM_RET_DATA1_128B[79:72] | [7 empty] | FF | +0x539
1338 | +0x53A | H2_LPDDR2_MEM_RET_DATA1_128B[87:80] | [7 empty] | FF | +0x53A
1339 | +0x53B | H2_LPDDR2_MEM_RET_DATA1_128B[95:88] | [7 empty] | FF | +0x53B
1340 | +0x53C | H2_LPDDR2_MEM_RET_DATA1_128B[103:96] | [7 empty] | FF | +0x53C
1341 | +0x53D | H2_LPDDR2_MEM_RET_DATA1_128B[111:104] | [7 empty] | FF | +0x53D
1342 | +0x53E | H2_LPDDR2_MEM_RET_DATA1_128B[119:112] | [7 empty] | FF | +0x53E
1343 | +0x53F | H2_LPDDR2_MEM_RET_DATA1_128B[127:120] | [7 empty] | FF | +0x53F
1344 | +0x540 | H2_LPDDR2_MEM_RET_PAUSE_CNT[7:0] | [7 empty] | 00 | +0x540
1345 | +0x541 | H2_LPDDR2_MEM_RET_PAUSE_CNT[15:8] | [7 empty] | 00 | +0x541
1346 | +0x542 | H2_LPDDR2_MEM_RET_PAUSE_CNT[23:16] | [7 empty] | 80 | +0x542
1347 | +0x543 | H2_LPDDR2_MEM_RET_PAUSE_CNT[31:24] | [7 empty] | 00 | +0x543
1348 | +0x544 | H2_LPDDR2_MEM_RET_START_ADDR[7:0] | [7 empty] | 00 | +0x544
1349 | +0x545 | H2_LPDDR2_MEM_RET_START_ADDR[15:8] | [7 empty] | 00 | +0x545
1350 | +0x546 | H2_LPDDR2_MEM_RET_START_ADDR[23:16] | [7 empty] | 00 | +0x546
1351 | +0x547 | H2_LPDDR2_MEM_RET_START_ADDR[31:24] | [7 empty] | 00 | +0x547
1352 | +0x548 | - | - | - | - | - | - | - | - | 00 | +0x548
1353 | +0x549 | - | - | - | - | - | - | - | - | 00 | +0x549
1354 | +0x54A | - | - | - | - | - | - | - | - | 00 | +0x54A
1355 | +0x54B | - | - | - | - | - | - | - | - | 00 | +0x54B
1356 | +0x54C | - | - | - | - | - | - | - | - | 00 | +0x54C
1357 | +0x54D | - | - | - | - | - | - | - | - | 00 | +0x54D
1358 | +0x54E | - | - | - | - | - | - | - | - | 00 | +0x54E
1359 | +0x54F | - | - | - | - | - | - | - | - | 00 | +0x54F
| Addr. | DATA7 | DATA6 | DATA5 | DATA4 | DATA3 | DATA2 | DATA1 | DATA0 | Initial | Addr.
Description of Functions
|  | register name | bit width | access type | V sync | function
|  | H2_LPDDR2_START | 1 | RW | × | Initiate command processing in the controller. Set to 1 to initiate.
|  | H2_LPDDR2_DRAM_CLASS | 4 | RW | × | Defines the mode of operation of the controller.
|  | H2_LPDDR2_VERSION | 16 | R | × | Holds the controller version number. READ-ONLY
|  | H2_LPDDR2_MAX_ROW_REG | 5 | R | × | Holds the maximum width of memory address bus. READ-ONLY
|  | H2_LPDDR2_MAX_COL_REG | 4 | R | × | Holds the maximum width of column address in DRAMs. READ-ONLY
|  | H2_LPDDR2_MAX_CS_REG | 1 | R | × | Holds the maximum number of chip selects available. READ-ONLY
|  | H2_LPDDR2_READ_DATA_FIFO_DEPTH | 8 | R | × | Reports the depth of the controller core read data queue. READ-ONLY
|  | H2_LPDDR2_READ_DATA_FIFO_PTR_WIDTH | 8 | R | × | Reports the width of the controller core read data queue pointer. READ-ONLY
|  | H2_LPDDR2_WRITE_DATA_FIFO_DEPTH | 8 | R | × | Reports the depth of the controller core write data latency queue.READ-ONLY
|  | H2_LPDDR2_WRITE_DATA_FIFO_PTR_WIDTH | 8 | R | × | Reports the width of the controller core write data latency queue pointer. READ-ONLY
|  | H2_LPDDR2_ASYNC_CDC_STAGES | 8 | R | × | Reports the number of synchronizer delays specified for the asynchronous boundary crossings. READ-ONLY
|  | H2_LPDDR2_AXI0_CMDFIFO_LOG2_DEPTH | 8 | R | × | Reports the depth of the AXI port 0 Command FIFO. Value is the log2 value of the depth. READ-ONLY
|  | H2_LPDDR2_AXI0_RDFIFO_LOG2_DEPTH | 8 | R | × | Reports the depth of the AXI port 0 Read Data FIFO. Value is the log2 value of the depth. READ-ONLY
|  | H2_LPDDR2_AXI0_WRFIFO_LOG2_DEPTH | 8 | R | × | Reports the depth of the AXI port 0 Write Data FIFO. Value is the log2 value of the depth. READ-ONLY
|  | H2_LPDDR2_AXI0_WRCMD_PROC_FIFO_LOG2_DEPTH | 8 | R | × | Reports the depth of the AXI port 0 Write Command Processing FIFO. Value is the log2 value of the depth. READ-ONLY
|  | H2_LPDDR2_AXI1_CMDFIFO_LOG2_DEPTH | 8 | R | × | Reports the depth of the AXI port 1 Command FIFO. Value is the log2 value of the depth. READ-ONLY
|  | H2_LPDDR2_AXI1_RDFIFO_LOG2_DEPTH | 8 | R | × | Reports the depth of the AXI port 1 Read Data FIFO. Value is the log2 value of the depth. READ-ONLY
|  | H2_LPDDR2_AXI1_WRFIFO_LOG2_DEPTH | 8 | R | × | Reports the depth of the AXI port 1 Write Data FIFO. Value is the log2 value of the depth. READ-ONLY
|  | H2_LPDDR2_AXI1_WRCMD_PROC_FIFO_LOG2_DEPTH | 8 | R | × | Reports the depth of the AXI port 1 Write Command Processing FIFO. Value is the log2 value of the depth. READ-ONLY
|  | H2_LPDDR2_AXI2_CMDFIFO_LOG2_DEPTH | 8 | R | × | Reports the depth of the AXI port 2 Command FIFO. Value is the log2 value of the depth. READ-ONLY
|  | H2_LPDDR2_AXI2_RDFIFO_LOG2_DEPTH | 8 | R | × | Reports the depth of the AXI port 2 Read Data FIFO. Value is the log2 value of the depth. READ-ONLY
|  | H2_LPDDR2_AXI2_WRFIFO_LOG2_DEPTH | 8 | R | × | Reports the depth of the AXI port 2 Write Data FIFO. Value is the log2 value of the depth. READ-ONLY
|  | H2_LPDDR2_AXI2_WRCMD_PROC_FIFO_LOG2_DEPTH | 8 | R | × | Reports the depth of the AXI port 2 Write Command Processing FIFO. Value is the log2 value of the depth. READ-ONLY
|  | H2_LPDDR2_AXI3_CMDFIFO_LOG2_DEPTH | 8 | R | × | Reports the depth of the AXI port 3 Command FIFO. Value is the log2 value of the depth. READ-ONLY
|  | H2_LPDDR2_AXI3_RDFIFO_LOG2_DEPTH | 8 | R | × | Reports the depth of the AXI port 3 Read Data FIFO. Value is the log2 value of the depth. READ-ONLY
|  | H2_LPDDR2_AXI3_WRFIFO_LOG2_DEPTH | 8 | R | × | Reports the depth of the AXI port 3 Write Data FIFO. Value is the log2 value of the depth. READ-ONLY
|  | H2_LPDDR2_AXI3_WRCMD_PROC_FIFO_LOG2_DEPTH | 8 | R | × | Reports the depth of the AXI port 3 Write Command Processing FIFO. Value is the log2 value of the depth.READ-ONLY
|  | H2_LPDDR2_TINIT | 24 | RW | × | DRAM TINIT value in cycles.
|  | H2_LPDDR2_TINIT3 | 24 | RW | × | DRAM TINIT3 value in cycles.
|  | H2_LPDDR2_TINIT4 | 24 | RW | × | DRAM TINIT4 value in cycles.
|  | H2_LPDDR2_TINIT5 | 24 | RW | × | DRAM TINIT5 value in cycles.
|  | H2_LPDDR2_NO_AUTO_MRR_INIT | 1 | RW | × | Disable MRR commands during initialization. Set to 1 to disable.
|  | H2_LPDDR2_CASLAT_LIN | 5 | RW | × | Sets latency from read command send to data receive from/to controller. Bit (0) is half-cycle increment and the upper bits define memory CAS latency for the controller.
|  | H2_LPDDR2_WRLAT | 3 | RW | × | DRAM WRLAT value in cycles.
|  | H2_LPDDR2_TBST_INT_INTERVAL | 3 | RW | × | DRAM burst interrupt interval value in cycles.
|  | H2_LPDDR2_TCCD | 5 | RW | × | DRAM CAS-to-CAS value in cycles.
|  | H2_LPDDR2_TRRD | 8 | RW | × | DRAM TRRD value in cycles.
|  | H2_LPDDR2_TRC | 8 | RW | × | DRAM TRC value in cycles.
|  | H2_LPDDR2_TRAS_MIN | 8 | RW | × | DRAM TRAS_MIN value in cycles.
|  | H2_LPDDR2_TWTR | 6 | RW | × | DRAM TWTR value in cycles.
|  | H2_LPDDR2_TRP | 8 | RW | × | DRAM TRP value in cycles.
|  | H2_LPDDR2_TFAW | 8 | RW | × | DRAM TFAW value in cycles
|  | H2_LPDDR2_TRTP | 3 | RW | × | DRAM TRTP value in cycles.
|  | H2_LPDDR2_TMRD | 5 | RW | × | DRAM TMRD value in cycles.
|  | H2_LPDDR2_TMOD | 8 | RW | × | Number of cycles after MRS command and before any other command.
|  | H2_LPDDR2_TRAS_MAX | 16 | RW | × | DRAM TRAS_MAX value in cycles
|  | H2_LPDDR2_TCKE | 3 | RW | × | Minimum CKE pulse width.
|  | H2_LPDDR2_TCKESR | 8 | RW | × | Minimum CKE low pulse width during a self-refresh.
|  | H2_LPDDR2_WRITEINTERP | 1 | RW | × | Allow controller to interrupt a write burst to the DRAMs with a read command. Set to 1 to allow interruption.
|  | H2_LPDDR2_TRCD | 8 | RW | × | DRAM TRCD value in cycles
|  | H2_LPDDR2_TWR | 6 | RW | × | DRAM TWR value in cycles.
|  | H2_LPDDR2_AP | 1 | RW | × | Enable auto pre-charge mode of controller. Set to 1 to enable.
|  | H2_LPDDR2_CONCURRENTAP | 1 | RW | × | Allow controller to issue commands to other banks while a bank is in auto pre-charge. Set to 1 to enable.
|  | H2_LPDDR2_TRAS_LOCKOUT | 1 | RW | × | Allow the controller to execute auto pre-charge commands before the TRAS_MIN parameter expires. Set to 1 to enable.
|  | H2_LPDDR2_TMRR | 4 | RW | × | DRAM TMRR value in cycles
|  | H2_LPDDR2_TDAL | 6 | RW | × | DRAM TDAL value in cycles
|  | H2_LPDDR2_BSTLEN | 3 | RW | × | Encoded burst length sent to DRAMs during initialization. Set to 1 for BL2, set to 2 for BL4, or set to 3 for BL8.
|  | H2_LPDDR2_TRP_AB | 8 | RW | × | DRAM TRP all bank value in cycles.
|  | H2_LPDDR2_REG_DIMM_ENABLE | 1 | RW | × | Enable registered DIMM operation of the controller. Set to 1 to enable.
|  | H2_LPDDR2_AREFRESH | 1 | W | × | Initiate auto-refresh at the end of the current burst boundary. Set to 1 to trigger. WRITE-ONLY
|  | H2_LPDDR2_TREF_ENABLE | 1 | RW | × | Issue auto-refresh commands to the DRAMs at the interval defined in the TREF parameter. Set to 1 to enable.
|  | H2_LPDDR2_TRFC | 10 | RW | × | DRAM TRFC value in cycles.
|  | H2_LPDDR2_TREF | 16 | RW | × | DRAM TREF value in cycles.
|  | H2_LPDDR2_TPDEX | 16 | RW | × | DRAM TPDEX value in cycles.
|  | H2_LPDDR2_TXSR | 16 | RW | × | DRAM TXSR value in cycles.
|  | H2_LPDDR2_TXSNR | 16 | RW | × | DRAM TXSNR value in cycles.
|  | H2_LPDDR2_PWRUP_SREFRESH_EXIT | 1 | RW | × | Allow powerup via self-refresh instead of full memory initialization. Set to 1 to enable.
|  | H2_LPDDR2_SREFRESH_EXIT_NO_REFRESH | 1 | RW | × | Disables the automatic refresh request associated with self-refresh exit. Set to 1 to disable.
|  | H2_LPDDR2_ENABLE_QUICK_SREFRESH | 1 | RW | × | Allow user to interrupt memory initialization to enter self-refresh mode. Set to 1 to allow interruption.
|  | H2_LPDDR2_CKE_DELAY | 3 | RW | × | Additional cycles to delay CKE for status reporting.
|  | H2_LPDDR2_LOWPOWER_REFRESH_ENABLE | 1 | RW | × | Enable refreshes while in low power mode. Bit (0) controls cs0, bit (1) controls cs1, etc. Set each bit to 1 to disable.
|  | H2_LPDDR2_CKSRE | 8 | RW | × | Clock hold delay on self-refresh entry.
|  | H2_LPDDR2_CKSRX | 8 | RW | × | Clock stable delay on self-refresh exit.
|  | H2_LPDDR2_WRITE_MODEREG | 26 | RW | × | Write memory mode register data to the DRAMs. Bits (7:0) define the memory mode register number if bit(23) is set, bits (15:8) define the chip select if bit (24) is clear, bits (23:16) define which memory mode register/s to write, bit (24) defines whether all chip selects will be written, and bit (25) triggers the write.
|  | H2_LPDDR2_MRW_STATUS | 8 | R | × | Write memory mode register status. Bit (0) set indicates a WRITE_MODEREG parameter programming error. READ-ONLY
|  | H2_LPDDR2_READ_MODEREG | 17 | RW | × | Read the specified memory mode register from specified chip when start bit set. Bits (7:0) define the memory mode register and bits(15:8) define the chip select. Set bit (16) to 1 to trigger.
|  | H2_LPDDR2_PERIPHERAL_MRR_DATA | 16 | R | × | Data and chip returned from memory mode register read requested by the READ_MODEREG parameter. Bits (7:0) indicate the read data and bits(15:8) indicate the chip. READ-ONLY
|  | H2_LPDDR2_AUTO_TEMPCHK_VAL | 4 | R | × | MR4 data for all chips accessed by automatic MRR commands, with 4 bits per chip select. Bits (3:0) correlate to cs0, bits (7:4) correlate to cs1, etc. Value indicates the OP7, OP2, OP1 and OP0 bits. READ-ONLY
|  | H2_LPDDR2_REFRESH_PER_AUTO_TEMPCHK | 16 | RW | × | Number of long count sequences between automatic memory mode register read commands of MR4.
|  | H2_LPDDR2_MR1_DATA_0 | 8 | RW | × | Data to program into memory mode register 1 for chip select 0.
|  | H2_LPDDR2_MR2_DATA_0 | 8 | RW | × | Data to program into memory mode register 2 for chip select 0.
|  | H2_LPDDR2_MRSINGLE_DATA_0 | 8 | RW | × | Data to program into memory mode register single write to chip select 0.
|  | H2_LPDDR2_MR3_DATA_0 | 8 | RW | × | Data to program into memory mode register 3 for chip select 0.
|  | H2_LPDDR2_MR8_DATA_0 | 8 | R | × | Data to program into memory mode register 3 for chip select 0.
|  | H2_LPDDR2_MR16_DATA_0 | 8 | RW | × | Data to program into memory mode register 16 for chip select 0.
|  | H2_LPDDR2_MR17_DATA_0 | 8 | RW | × | Data to program into memory mode register 17 for chip select 0.
|  | H2_LPDDR2_BIST_GO | 1 | W | × | Initiate a BIST operation. Set to 1 to trigger. WRITE-ONLY
|  | H2_LPDDR2_BIST_RESULT | 2 | R | × | BIST operation status (pass/fail). Bit (0) indicates data check status and bit (1) indicates address check status. Value of 1 is a passing result. READ-ONLY
|  | H2_LPDDR2_ADDR_SPACE | 6 | RW | × | Sets the number of address bits to check during BIST operation.
|  | H2_LPDDR2_BIST_DATA_CHECK | 1 | RW | × | Enable data checking with BIST operation. Set to 1 to enable.
|  | H2_LPDDR2_BIST_ADDR_CHECK | 1 | RW | × | Enable address checking with BIST operation. Set to 1 to enable.
|  | H2_LPDDR2_BIST_START_ADDRESS | 32 | RW | × | Start BIST checking at this address.
|  | H2_LPDDR2_BIST_DATA_MASK | 64 | RW | × | Mask applied to data for BIST error checking. Bit (0) controls memory data path bit (0), bit (1) controls memory data path bit (1), etc. Set each bit to 1 to mask.
|  | H2_LPDDR2_LONG_COUNT_MASK | 5 | RW | × | Reduces the length of the long counter from 1024 cycles. The only supported values are 0x00 (1024 cycles), 0x10 (512 clocks), 0x18 (256 clocks), 0x1C (128 clocks),0x1E (64 clocks) and 0x1F (32 clocks).
|  | H2_LPDDR2_ZQ_INIT | 12 | RW | × | Number of cycles needed for a ZQINIT command.
|  | H2_LPDDR2_ZQCL | 12 | RW | × | Number of cycles needed for a ZQINIT command.
|  | H2_LPDDR2_ZQCS | 12 | RW | × | Number of cycles needed for a ZQCL command.
|  | H2_LPDDR2_ZQ_REQ | 4 | W | × | User request to initiate a ZQ calibration. Bit (0) controls ZQCS, bit (1) controls ZQCL, bit (2) controls ZQINIT, and bit (3) controls ZQRESET. Set one of these bits to 1 to trigger. WRITE-ONLY
|  | H2_LPDDR2_ZQ_ON_SREF_EXIT | 4 | RW | × | Defines the type of ZQ calibration performed at self-refresh exit. Bit (0) selects ZQCS, bit (1) selects ZQCL, bit (2) selects ZQINIT and bit (3) selects ZQRESET. Set one of these bits to 1 to enable.
|  | H2_LPDDR2_ZQ_INTERVAL | 32 | RW | × | Number of long count sequences allowed between automatic ZQCS commands.
|  | H2_LPDDR2_ZQ_IN_PROGRESS | 1 | RW | × | Indicates that a ZQ command is currently in progress. Value of 1 indicates command in progress. READ-ONLY
|  | H2_LPDDR2_ZQRESET | 12 | RW | × | Number of cycles needed for a ZQRESET command.
|  | H2_LPDDR2_NO_ZQ_INIT | 1 | RW | × | Disable ZQ operations during initialization. Set to 1 to disable.
|  | H2_LPDDR2_BANK_DIFF | 2 | RW | × | Encoded number of banks on the DRAM(s).
|  | H2_LPDDR2_ROW_DIFF | 3 | RW | × | Difference between number ofaddress pins available and number being used.
|  | H2_LPDDR2_COL_DIFF | 4 | RW | × | Difference between number of column pins available and number being used.
|  | H2_LPDDR2_APREBIT | 4 | RW | × | Location of the auto pre-charge bit in the DRAM address.
|  | H2_LPDDR2_AGE_COUNT | 8 | RW | × | Initial value of master aging-rate counter for command aging.
|  | H2_LPDDR2_COMMAND_AGE_COUNT | 8 | RW | × | Initial value of individual command aging counters for command aging.
|  | H2_LPDDR2_ADDR_CMP_EN | 1 | RW | × | Enable address collision detection as a rule for command queue placement. Set to 1 to enable.
|  | H2_LPDDR2_BANK_SPLIT_EN | 1 | RW | × | Enable bank splitting as a rule for command queue placement. Set to 1 to enable.
|  | H2_LPDDR2_PLACEMENT_EN | 1 | RW | × | Enable placement logic for command queue. Set to 1 to enable.
|  | H2_LPDDR2_PRIORITY_EN | 1 | RW | × | Enable priority as a rule for command queue placement. Set to 1 to enable.
|  | H2_LPDDR2_RW_SAME_EN | 1 | RW | × | Enable read/write grouping as a rule for command queue placement. Set to 1 to enable.
|  | H2_LPDDR2_RW_SAME_PAGE_EN | 1 | RW | × | Enable page grouping when read/write grouping as a rule for command queue placement. This is only valid when the RW_SAME_EN parameter is set. Set to 1 to enable.
|  | H2_LPDDR2_DISABLE_RW_GROUP_W_BNK_CONFLICT | 2 | RW | × | Disables placement to read/write group when grouping creates a bank collision. Bit (0) controls placement next to bank conflict command and bit (1) controls placement 2 away from bank conflict command. Set each bit to 1 to disable.
|  | H2_LPDDR2_NUM_Q_ENTRIES_ACT_DISABLE | 4 | RW | × | Number of queue entries in which ACT requests will be disabled. Setting to X will disable ACT requests from the X entries lowest in the command queue.
|  | H2_LPDDR2_SWAP_EN | 1 | RW | × | Enable command swapping logic in execution unit. Set to 1 to enable.
|  | H2_LPDDR2_DISABLE_RD_INTERLEAVE | 1 | RW | × | Disable read data interleaving for commands from the same port, regardless of the requestor ID.
|  | H2_LPDDR2_INHIBIT_DRAM_CMD | 2 | RW | × | Inhibit command types from being executed from the command queue. Set to 0 to enable any command, set to 1 to inhibit read/ write and bank commands, set to 2 to inhibit MRR and peripheral MRR commands, or set to 3 to inhibit MRR and read/write commands.
|  | H2_LPDDR2_REDUC | 1 | RW | × | Enable the half datapath feature of the controller. Set to 1 to enable.
|  | H2_LPDDR2_LPDDR2_S4 | 1 | RW | × | Defines the DRAM LPDDR2 device type being used. Set to 1 for LPDDR2-S4.
|  | H2_LPDDR2_Q_FULLNESS | 4 | RW | × | Quantity that determines command queue full.
|  | H2_LPDDR2_IN_ORDER_ACCEPT | 1 | RW | × | Forces the controller to accept commands in the order in which they are placed in the command queue.
|  | H2_LPDDR2_CONTROLLER_BUSY | 1 | R | × | Indicator that the controller is processing a command. Evaluates all ports for outstanding transactions. Value of 1 indicates controller busy. READ-ONLY
|  | H2_LPDDR2_CTRLUPD_REQ | 1 | W | × | Assert the DFI controller-initiated update request signal dfi_ctrlupd_req. Set to 1 to trigger. WRITE-ONLY
|  | H2_LPDDR2_CTRLUPD_REQ_PER_AREF_EN | 1 | RW | × | Enable an automatic controller- initiated update (dfi_ctrlupd_req) after every refresh. Set to 1 to enable.
|  | H2_LPDDR2_INT_STATUS | 15 | R | × | Status of interrupt features in the controller. READ-ONLY
|  | H2_LPDDR2_INT_ACK | 14 | W | × | Clear mask of the INT_STATUS parameter. WRITE-ONLY
|  | H2_LPDDR2_INT_MASK | 15 | RW | × | Mask for controller_int signals from the INT_STATUS parameter.
|  | H2_LPDDR2_OUT_OF_RANGE_ADDR | 32 | R | × | Address of command that caused an out-of-range interrupt. READ-ONLY
|  | H2_LPDDR2_OUT_OF_RANGE_LENGTH | 8 | R | × | Length of command that caused an out-of-range interrupt. READ-ONLY
|  | H2_LPDDR2_OUT_OF_RANGE_TYPE | 6 | R | × | Type of command that caused an out-of-range interrupt. READ-ONLY
|  | H2_LPDDR2_OUT_OF_RANGE_SOURCE_ID | 16 | R | × | Source ID of command that caused an out-of-range interrupt. READ-ONLY
|  | H2_LPDDR2_BIST_EXP_DATA | 128 | R | × | Expected data on BIST error. READ-ONLY
|  | H2_LPDDR2_BIST_FAIL_DATA | 128 | R | × | Actual data on BIST error. READ-ONLY
|  | H2_LPDDR2_BIST_FAIL_ADDR | 32 | R | × | Address of BIST error. READ-ONLY
|  | H2_LPDDR2_PORT_CMD_ERROR_ADDR | 32 | R | × | Address of command that caused the PORT command error. READ-ONLY
|  | H2_LPDDR2_PORT_CMD_ERROR_ID | 16 | R | × | Source ID of command that caused the PORT command error. READ-ONLY
|  | H2_LPDDR2_PORT_CMD_ERROR_TYPE | 2 | R | × | Type of error and access type that caused the PORT command error. READ-ONLY
|  | H2_LPDDR2_R2R_SAMECS_DLY | 3 | RW | × | Additional delay to insert between two reads to the same chip select. Any value including 0x0 supported.
|  | H2_LPDDR2_R2W_SAMECS_DLY | 3 | RW | × | Additional delay to insert between reads and writes to the same chip select. Program to a non-zero value.
|  | H2_LPDDR2_W2R_SAMECS_DLY | 3 | RW | × | Additional delay to insert between writes and reads to the same chip select.
|  | H2_LPDDR2_W2W_SAMECS_DLY | 3 | RW | × | Additional delay to insert between two writes to the same chip select. Any value including 0x0 supported.
|  | H2_LPDDR2_TDQSCK_MAX | 3 | RW | × | Additional delay needed for tDQSCK.
|  | H2_LPDDR2_AXI0_R_PRIORITY | 2 | RW | × | Priority of read commands from AXI port 0. 0 is the highest priority.
|  | H2_LPDDR2_AXI0_W_PRIORITY | 2 | RW | × | Priority of write commands from AXI port 0. 0 is the highest priority.
|  | H2_LPDDR2_AXI0_FIFO_TYPE_REG | 2 | RW | × | Clock domain relativity between AXI port 0 and the controller core. Set to 0 for asynchronous, set to 1 for 2:1 port:core pseudo-sync, set to 2 for 1:2 port:core pseudo-sync, or set to 3 for synchronous.
|  | H2_LPDDR2_AXI1_R_PRIORITY | 2 | RW | × | Priority of read commands from AXI port 1. 0 is the highest priority.
|  | H2_LPDDR2_AXI1_W_PRIORITY | 2 | RW | × | Priority of write commands from AXI port 1. 0 is the highest priority.
|  | H2_LPDDR2_AXI1_FIFO_TYPE_REG | 2 | RW | × | Clock domain relativity between AXI port 1 and the controller core. Set to 0 for asynchronous, set to 1 for 2:1 port:core pseudo-sync, set to 2 for 1:2 port:core pseudo-sync, or set to 3 for synchronous.
|  | H2_LPDDR2_AXI2_R_PRIORITY | 2 | RW | × | Priority of read commands from AXI port 0. 0 is the highest priority.
|  | H2_LPDDR2_AXI2_W_PRIORITY | 2 | RW | × | Priority of write commands from AXI port 0. 0 is the highest priority.
|  | H2_LPDDR2_AXI2_FIFO_TYPE_REG | 2 | RW | × | Clock domain relativity between AXI port 0 and the controller core. Set to 0 for asynchronous, set to 1 for 2:1 port:core pseudo-sync, set to 2 for 1:2 port:core pseudo-sync, or set to 3 for synchronous.
|  | H2_LPDDR2_AXI3_R_PRIORITY | 2 | RW | × | Priority of read commands from AXI port 0. 0 is the highest priority.
|  | H2_LPDDR2_AXI3_W_PRIORITY | 2 | RW | × | Priority of write commands from AXI port 0. 0 is the highest priority.
|  | H2_LPDDR2_AXI3_FIFO_TYPE_REG | 2 | RW | × | Clock domain relativity between AXI port 0 and the controller core. Set to 0 for asynchronous, set to 1 for 2:1 port:core pseudo-sync, set to 2 for 1:2 port:core pseudo-sync, or set to 3 for synchronous.
|  | H2_LPDDR2_ARB_CMD_Q_THRESHOLD | 4 | RW | × | Threshold for command queue fullness related to overflow.
|  | H2_LPDDR2_AXI0_BDW | 7 | R | × | Maximum bandwidth percentage for port 0.
|  | H2_LPDDR2_AXI0_BDW_OVFLOW | 1 | RW | × | Port 0 behavior when bandwidth maximized. Set to 1 to allow overflow.
|  | H2_LPDDR2_AXI0_CURRENT_BDW | 7 | R | × | Current bandwidth usage percentage for port 0. READ-ONLY
|  | H2_LPDDR2_AXI1_BDW | 7 | RW | × | Maximum bandwidth percentage for port 1.
|  | H2_LPDDR2_AXI1_BDW_OVFLOW | 1 | RW | × | Port 1 behavior when bandwidth maximized. Set to 1 to allow overflow.
|  | H2_LPDDR2_AXI1_CURRENT_BDW | 7 | R | × | Current bandwidth usage percentage for port 1. READ-ONLY
|  | H2_LPDDR2_AXI2_BDW | 7 | RW | × | Maximum bandwidth percentage for port 2
|  | H2_LPDDR2_AXI2_BDW_OVFLOW | 1 | RW | × | Port 2 behavior when bandwidth maximized. Set to 1 to allow overflow.
|  | H2_LPDDR2_AXI2_CURRENT_BDW | 7 | R | × | Current bandwidth usage percentage for port 2. READ-ONLY
|  | H2_LPDDR2_AXI3_BDW | 7 | RW | × | Maximum bandwidth percentage for port 3
|  | H2_LPDDR2_AXI3_BDW_OVFLOW | 1 | RW | × | Port 3 behavior when bandwidth maximized. Set to 1 to allow overflow.
|  | H2_LPDDR2_AXI3_CURRENT_BDW | 7 | R | × | Current bandwidth usage percentage for port 3. READ-ONLY
|  | H2_LPDDR2_CKE_STATUS | 1 | R | × | Register access to cke_status signal. READ-ONLY
|  | H2_LPDDR2_DLL_RST_DELAY | 16 | RW | × | Minimum cycles required for DLL reset signal dll_rst_n to be held. If this signal is not being used by the PHY, this parameter may be ignored.
|  | H2_LPDDR2_DLL_RST_ADJ_DLY | 8 | RW | × | Minimum cycles after setting master delay in DLL until the DLL reset signal dll_rst_n may be asserted. If this signal is not being used by the PHY, this parameter may be ignored.
|  | H2_LPDDR2_TDFI_PHY_WRLAT | 5 | R | × | Holds the calculated DFI tPHY_WRLAT timing parameter (in DFI PHY clocks), the maximum cycles between a write command and a dfi_wrdata_en assertion.READ-ONLY
|  | H2_LPDDR2_UPDATE_ERROR_STATUS | 7 | R | × | Identifies the source of any DFI MC-initiated or PHY-initiated update errors. Value of 1 indicates a timing violation of the associated timing parameter. READ-ONLY
|  | H2_LPDDR2_TDFI_PHY_RDLAT | 5 | RW | × | Defines the DFI tPHY_RDLAT timing parameter (in DFI PHY clocks), the maximum cycles between a dfi_rddata_en assertion and a dfi_rddata_valid assertion.
|  | H2_LPDDR2_TDFI_RDDATA_EN | 5 | R | × | Holds the calculated DFI tRDDATA_EN timing parameter (in DFI PHY clocks), the maximum cycles between a read command and a dfi_rddata_en assertion. READ-ONLY
|  | H2_LPDDR2_DRAM_CLK_DISABLE | 1 | RW | × | Set value for the dfi_dram_clk_disable signal. Bit (0) controls cs0, bit (1) controls cs1, etc. Set each bit to 1 to disable.
|  | H2_LPDDR2_TDFI_CTRLUPD_MIN | 4 | R | × | Reports the DFI tCTRLUPD_MIN timing parameter (in DFI clocks), the minimum cycles that dfi_ctrlupd_req must be asserted. READ-ONLY
|  | H2_LPDDR2_TDFI_CTRLUPD_MAX | 16 | RW | × | Defines the DFI tCTRLUPD_MAX timing parameter (in DFI clocks), the maximum cycles that dfi_ctrlupd_req can be asserted. If programmed to a non-zero, a timing violation will cause an interrupt and bit (1) set in the UPDATE_ERROR_STATUS parameter.
|  | H2_LPDDR2_TDFI_PHYUPD_TYPE0 | 16 | RW | × | Defines the DFI tPHYUPD_TYPE0 timing parameter (in DFI clocks), the maximum cycles that dfi_phyupd_req can assert after dfi_phyupd_ack for dfi_phyupd_type 0. If programmed to a non-zero, a timing violation will cause an interrupt and bit (2) set in the UPDATE_ERROR_STATUS parameter.
|  | H2_LPDDR2_TDFI_PHYUPD_TYPE1 | 16 | RW | × | Defines the DFI tPHYUPD_TYPE1 timing parameter (in DFI clocks), the maximum cycles that dfi_phyupd_req can assert after dfi_phyupd_ack for dfi_phyupd_type 1. If programmed to a non-zero, a timing violation will cause an interrupt and bit (3) set in the UPDATE_ERROR_STATUS parameter.
|  | H2_LPDDR2_TDFI_PHYUPD_TYPE2 | 16 | RW | × | Defines the DFI tPHYUPD_TYPE2 timing parameter (in DFI clocks), the maximum cycles that dfi_phyupd_req can assert after dfi_phyupd_ack for dfi_phyupd_type 2. If programmed to a non-zero, a timing violation will cause an interrupt and bit (4) set in the UPDATE_ERROR_STATUS parameter.
|  | H2_LPDDR2_TDFI_PHYUPD_TYPE3 | 16 | RW | × | Defines the DFI tPHYUPD_TYPE3 timing parameter (in DFI clocks), the maximum cycles that dfi_phyupd_req can assert after dfi_phyupd_ack for dfi_phyupd_type 3. If programmed to a non-zero, a timing violation will cause an interrupt and bit (5) set in the UPDATE_ERROR_STATUS parameter.
|  | H2_LPDDR2_TDFI_PHYUPD_RESP | 16 | RW | × | Defines the DFI tPHYUPD_RESP timing parameter (in DFI clocks), the maximum cycles between a dfi_phyupd_req assertion and a dfi_phyupd_ack assertion. If programmed to a non-zero, a timing violation will cause an interrupt and bit (6) set in the UPDATE_ERROR_STATUS parameter.
|  | H2_LPDDR2_TDFI_CTRLUPD_INTERVAL | 32 | RW | × | Defines the DFI tCTRLUPD_INTERVAL timing parameter (in DFI clocks), the maximum cycles between dfi_ctrlupd_req assertions. If programmed to a non-zero, a timing violation will cause an interrupt and bit (0) set in the UPDATE_ERROR_STATUS parameter.
|  | H2_LPDDR2_RDLAT_ADJ | 5 | RW | × | Adjustment value for PHY read timing.
|  | H2_LPDDR2_WRLAT_ADJ | 5 | RW | × | Adjustment value for PHY write timing.
|  | H2_LPDDR2_TDFI_CTRL_DELAY | 4 | RW | × | Defines the DFI tCTRL_DELAY timing parameter (in DFI clocks), the delay between a DFI command change and a memory command.
|  | H2_LPDDR2_TDFI_DRAM_CLK_DISABLE | 4 | RW | × | Defines the DFI tDRAM_CLK_DISABLE timing parameter (in DFI clocks), the delay between a dfi_dram_clock_disable assertion and the memory clock disable.
|  | H2_LPDDR2_TDFI_DRAM_CLK_ENABLE | 4 | RW | × | Defines the DFI tDRAM_CLK_ENABLE timing parameter (in DFI clocks), the delay between a dfi_dram_clk_disable de-assertion and the memory clock enable.
|  | H2_LPDDR2_TDFI_PHY_WRDATA | 3 | RW | × | Defines the DFI tPHY_WRDATA timing parameter (in DFI PHY clocks), the maximum cycles between a dfi_wrdata_en assertion and a dfi_wrdata signal.
|  | H2_LPDDR2_EN_1T_TIMING | 1 | RW | × | Enable 1T timing in a system supporting both 1T and 2T timing. Set to 1 to enable.
|  | H2_LPDDR2_DEN_PHY_DQ_TIMING_REG_0 | 32 | RW | × | Controls PHY slice 0
|  | H2_LPDDR2_DEN_PHY_DQS_TIMING_REG_0 | 32 | RW | × | Controls PHY slice 0
|  | H2_LPDDR2_DEN_PHY_GATE_LPBK_CTRL_REG_0 | 32 | RW | × | Controls PHY slice 0.
|  | H2_LPDDR2_DEN_PHY_READ_CTRL_REG_0 | 32 | RW | × | Controls PHY slice 0.
|  | H2_LPDDR2_PHY_DLL_MASTER_CTRL_REG_0 | 32 | RW | × | Controls the DLL for slice 0.
|  | H2_LPDDR2_PHY_DLL_SLAVE_CTRL_REG_0 | 32 | RW | × | Controls the DLL for slice 0.
|  | H2_LPDDR2_DEN_PHY_IE_TIMING_REG_0 | 32 | RW | × | Controls PHY slice 0
|  | H2_LPDDR2_DEN_PHY_OBS_REG_0_0 | 32 | R | × | Controls loopback status, data and masking info for slice 0. READ-ONLY
|  | H2_LPDDR2_PHY_DLL_OBS_REG_0_0 | 32 | R | × | Reports DLL status for slice 0. READ-ONLY
|  | H2_LPDDR2_PHY_DLL_OBS_REG_1_0 | 32 | R | × | Reports DLL status for slice 0. READ-ONLY
|  | H2_LPDDR2_DEN_PHY_DQ_TIMING_REG_1 | 32 | RW | × | Controls PHY slice 1.
|  | H2_LPDDR2_DEN_PHY_DQS_TIMING_REG_1 | 32 | RW | × | Controls PHY slice 1.
|  | H2_LPDDR2_DEN_PHY_GATE_LPBK_CTRL_REG_1 | 32 | RW | × | Controls PHY slice 1
|  | H2_LPDDR2_DEN_PHY_READ_CTRL_REG_1 | 32 | RW | × | Controls PHY slice 1.
|  | H2_LPDDR2_PHY_DLL_MASTER_CTRL_REG_1 | 32 | RW | × | Controls the DLL for slice 1.
|  | H2_LPDDR2_PHY_DLL_SLAVE_CTRL_REG_1 | 32 | RW | × | Controls the DLL for slice 1.
|  | H2_LPDDR2_DEN_PHY_IE_TIMING_REG_1 | 32 | RW | × | Controls PHY slice 1.
|  | H2_LPDDR2_DEN_PHY_OBS_REG_0_1 | 32 | R | × | Controls loopback status, data and masking info for slice 1. READ-ONLY
|  | H2_LPDDR2_PHY_DLL_OBS_REG_0_1 | 32 | R | × | Reports DLL status for slice 1.READ-ONLY
|  | H2_LPDDR2_PHY_DLL_OBS_REG_1_1 | 32 | R | × | Reports DLL status for slice 1.READ-ONLY
|  | H2_LPDDR2_DEN_PHY_DQ_TIMING_REG_2 | 32 | RW | × | Controls PHY slice 2.
|  | H2_LPDDR2_DEN_PHY_DQS_TIMING_REG_2 | 32 | RW | × | Controls PHY slice 2.
|  | H2_LPDDR2_DEN_PHY_GATE_LPBK_CTRL_REG_2 | 32 | RW | × | Controls PHY slice 2.
|  | H2_LPDDR2_DEN_PHY_READ_CTRL_REG_2 | 32 | RW | × | Controls PHY slice 2
|  | H2_LPDDR2_PHY_DLL_MASTER_CTRL_REG_2 | 32 | RW | × | Controls the DLL for slice 2.
|  | H2_LPDDR2_PHY_DLL_SLAVE_CTRL_REG_2 | 32 | RW | × | Controls the DLL for slice 2.
|  | H2_LPDDR2_DEN_PHY_IE_TIMING_REG_2 | 32 | RW | × | Controls PHY slice 2.
|  | H2_LPDDR2_DEN_PHY_OBS_REG_0_2 | 32 | R | × | Controls loopback status, data and masking info for slice 2. READ-ONLY
|  | H2_LPDDR2_PHY_DLL_OBS_REG_0_2 | 32 | R | × | Reports DLL status for slice 2.READ-ONLY
|  | H2_LPDDR2_PHY_DLL_OBS_REG_1_2 | 32 | R | × | Reports DLL status for slice 2.READ-ONLY
|  | H2_LPDDR2_DEN_PHY_DQ_TIMING_REG_3 | 32 | RW | × | Controls PHY slice 3
|  | H2_LPDDR2_DEN_PHY_DQS_TIMING_REG_3 | 32 | RW | × | Controls PHY slice 3.
|  | H2_LPDDR2_DEN_PHY_GATE_LPBK_CTRL_REG_3 | 32 | RW | × | Controls PHY slice 3
|  | H2_LPDDR2_DEN_PHY_READ_CTRL_REG_3 | 32 | RW | × | Controls PHY slice 3
|  | H2_LPDDR2_PHY_DLL_MASTER_CTRL_REG_3 | 32 | RW | × | Controls the DLL for slice 3
|  | H2_LPDDR2_PHY_DLL_SLAVE_CTRL_REG_3 | 32 | RW | × | Controls the DLL for slice 3.
|  | H2_LPDDR2_DEN_PHY_IE_TIMING_REG_3 | 32 | RW | × | Controls PHY slice 3.
|  | H2_LPDDR2_DEN_PHY_OBS_REG_0_3 | 32 | R | × | Controls loopback status, data and masking info for slice 3. READ-ONLY
|  | H2_LPDDR2_PHY_DLL_OBS_REG_0_3 | 32 | R | × | Reports DLL status for slice 3. READ-ONLY
|  | H2_LPDDR2_PHY_DLL_OBS_REG_1_3 | 32 | R | × | Reports DLL status for slice 3. READ-ONLY
|  | H2_LPDDR2_DEN_PHY_DQ_TIMING_REG_4 | 32 | RW | × | Controls PHY slice 4
|  | H2_LPDDR2_DEN_PHY_DQS_TIMING_REG_4 | 32 | RW | × | Controls PHY slice 4
|  | H2_LPDDR2_DEN_PHY_GATE_LPBK_CTRL_REG_4 | 32 | RW | × | Controls PHY slice 4
|  | H2_LPDDR2_DEN_PHY_READ_CTRL_REG_4 | 32 | RW | × | Controls PHY slice 4.
|  | H2_LPDDR2_PHY_DLL_MASTER_CTRL_REG_4 | 32 | RW | × | Controls PHY slice 4.
|  | H2_LPDDR2_PHY_DLL_SLAVE_CTRL_REG_4 | 32 | RW | × | Controls the DLL for slice 4.
|  | H2_LPDDR2_DEN_PHY_IE_TIMING_REG_4 | 32 | RW | × | Controls PHY slice 4
|  | H2_LPDDR2_DEN_PHY_OBS_REG_0_4 | 32 | R | × | Controls loopback status, data and masking info for slice 4. READ-ONLY
|  | H2_LPDDR2_PHY_DLL_OBS_REG_0_4 | 32 | R | × | Reports DLL status for slice 4.READ-ONLY
|  | H2_LPDDR2_PHY_DLL_OBS_REG_1_4 | 32 | R | × | Reports DLL status for slice 4.READ-ONLY
|  | H2_LPDDR2_DEN_PHY_CTRL_REG | 32 | RW | × | Global controls for all slices
|  | H2_LPDDR2_PHY_PAD_DRIVE_REG_0_0 | 32 | RW | × | Controls pad drive strengths
|  | H2_LPDDR2_PHY_PAD_DRIVE_REG_1_0 | 32 | RW | × | Controls pad drive strengths
|  | H2_LPDDR2_PHY_PAD_DRIVE_REG_2_0 | 32 | RW | × | Controls pad drive strengths
|  | H2_LPDDR2_PHY_PAD_DRIVE_REG_0_1 | 32 | RW | × | Controls pad drive strengths
|  | H2_LPDDR2_PHY_PAD_DRIVE_REG_1_1 | 32 | RW | × | Controls pad drive strengths
|  | H2_LPDDR2_PHY_PAD_DRIVE_REG_2_1 | 32 | RW | × | Controls pad drive strengths
|  | H2_LPDDR2_PHY_PAD_CAL_CTRL_REG_0 | 32 | RW | × | Controls calibration block values
|  | H2_LPDDR2_PHY_PAD_CAL_CTRL_REG_1 | 32 | RW | × | Controls calibration block values
|  | H2_LPDDR2_PHY_PAD_CAL_OBS_REG_0 | 32 | R | × | Calibration block observation values. READ-ONLY
|  | H2_LPDDR2_PHY_PAD_CAL_OBS_REG_1 | 32 | R | × | Calibration block observation values. READ-ONLY
|  | H2_LPDDR2_PHY_PAD_CAL_INTERVAL_COUNT_0 | 32 | RW | × | Pad calibration interval counter compare value for block.
|  | H2_LPDDR2_MEM_READ_DATA_2048B | 2048 | R | × | MEM READ RETURN DATA
|  | H2_LPDDR2_MEM_WRITE_DATA_128B | 128 | RW | × | MEM WRITE DATA
|  | H2_LPDDR2_MEM_ADDR_32B | 32 | RW | × | MEM Command Address
|  | H2_LPDDR2_MASTER_STATUS | 1 | R | × | Bus Master status
|  | H2_LPDDR2_ERROR OCCUR | 1 | R | × | MEM_DEBUG_CTRL, error occur 1: error in axi transaction 0: no error
|  | H2_LPDDR2_STATUS BIT | 1 | RW | × | MEM_DEBUG_CTRL, status bit 1: transaction done 0: busy
|  | H2_LPDDR2_READ OR WRITE | 1 | W | × | MEM_DEBUG_CTRL, read or write 1: write transaction 0: read transaction
|  | H2_LPDDR2_START TRANSACTION | 1 | W | × | MEM_DEBUG_CTRL, start transaction 1: start transaction 0: no transaction
|  | H2_LPDDR2_SRAM_WR_CLOCK | 4 | RW | × | MEM_DEBUG_CTRL, sram w/r clock gated in idle mode
|  | H2_LPDDR2_SRAM1_W_CLOCK_GATED | 1 | RW | × | MEM_DEBUG_CTRL, SRAM1 W clock gated
|  | H2_LPDDR2_SRAM1_R_CLOCK_GATED | 1 | RW | × | MEM_DEBUG_CTRL, SRAM1 R clock gated
|  | H2_LPDDR2_SRAM0_W_CLOCK_GATED | 1 | RW | × | MEM_DEBUG_CTRL, SRAM0 W clock gated
|  | H2_LPDDR2_SRAM0_R_CLOCK_GATED | 1 | RW | × | MEM_DEBUG_CTRL, SRAM0 R clock gated
|  | H2_LPDDR2_DEBUG SELECTION | 4 | RW | × | MEM_DEBUG_CTRL, debug selection
|  | H2_LPDDR2_RETENTION FINISH FLAG | 1 | R | × | MEM_RET_TEST_CTRL, retention finish flag, 1: done, 0: not yet
|  | H2_LPDDR2_RETENTION READ | 1 | R | × | MEM_RET_TEST_CTRL, retention read compare fail flag, 1 : fail, 0: pass
|  | H2_LPDDR2_RET_FORCE_STOP | 1 | RW | × | MEM_RET_TEST_CTRL, ret_force_stop 1: force stop retention 0: no transaction
|  | H2_LPDDR2_RET_START | 1 | RW | × | MEM_RET_TEST_CTRL, ret_start 1: start retention 0: no transaction
|  | H2_LPDDR2_RETENTION BURST COUNT | 8 | RW | × | retention burst count
|  | H2_LPDDR2_RETENTION READ BURST CONTROL | 8 | RW | × | retention read burst control
|  | H2_LPDDR2_RETENTION SIZE IN BURST COUNT | 32 | RW | × | retention burst count
|  | H2_LPDDR2_MEM_RET_DATA0_128B | 128 | RW | × | MEM_RET_DATA0_128B
|  | H2_LPDDR2_MEM_RET_DATA1_128B | 128 | RW | × | MEM_RET_DATA1_128B
|  | H2_LPDDR2_MEM_RET_PAUSE_CNT | 32 | RW | × | MEM RET PAUSE Count (in AXI clock cycles)
|  | H2_LPDDR2_MEM_RET_START_ADDR | 32 | RW | × | MEM Retention Starting address
|  | Total Bit Number | 6274

## DDR2
| Function : DDR2 |  | Base Address : 0800h |  | The total number of registers : 1024 byte
Sony Check
| Addr. | DATA7 | DATA6 | DATA5 | DATA4 | DATA3 | DATA2 | DATA1 | DATA0 | Initial (hex) | Addr. | 1066 Set | 800 Set | comment | 1066 Value | 800 Value | [6 empty] | Comment
0 | +0x000 | - | - | - | - | - | - | - | H4_DDR2_START | 00 | +0x000 | 01 | 01 | ★Sequence Process is needed.(init ->01h)
1 | +0x001 | - | - | - | - | H4_DDR2_DRAM_CLASS[3:0] |  |  |  | 00 | +0x001 | 04 | 04 | ★Sequence Process is needed.
2 | +0x002 | H4_DDR2_VERSION[7:0] | [7 empty] | 41 | +0x002
3 | +0x003 | H4_DDR2_VERSION[15:8] | [7 empty] | 20 | +0x003
4 | +0x004 | - | - | - | H4_DDR2_MAX_ROW_REG[4:0] |  |  |  |  | 10 | +0x004
5 | +0x005 | - | - | - | - | H4_DDR2_MAX_COL_REG[3:0] |  |  |  | 0B | +0x005
6 | +0x006 | - | - | - | - | - | - | - | H4_DDR2_MAX_CS_REG | 01 | +0x006
7 | +0x007 | - | - | - | - | - | - | - | - | 00 | +0x007
8 | +0x008 | H4_DDR2_TINIT[7:0] | [7 empty] | 00 | +0x008 | 5A | 5A | ★Sequence Process is needed. | 106586 | 106586
9 | +0x009 | H4_DDR2_TINIT[15:8] | [7 empty] | 00 | +0x009 | A0 | A0 | ★Sequence Process is needed.
10 | +0x00A | H4_DDR2_TINIT[23:16] | [7 empty] | 00 | +0x00A | 01 | 01 | ★Sequence Process is needed.
11 | +0x00B | - | - | - | - | H4_DDR2_INITAREF[3:0] |  |  |  | 00 | +0x00B | 02 | 02 | ★Sequence Process is needed.
12 | +0x00C | H4_DDR2_TCPD[7:0] | [7 empty] | 00 | +0x00C | D6 | D6 | ★Sequence Process is needed. | 214 | 214
13 | +0x00D | H4_DDR2_TCPD[15:8] | [7 empty] | 00 | +0x00D | 00 | 00 | ★Sequence Process is needed.
14 | +0x00E | H4_DDR2_TDLL[7:0] | [7 empty] | 00 | +0x00E | C8 | C8 | ★Sequence Process is needed.
15 | +0x00F | H4_DDR2_TDLL[15:8] | [7 empty] | 00 | +0x00F | 00 | 00 | ★Sequence Process is needed.
16 | +0x010 | - | - | - | - | - | - | - | H4_DDR2_NO_CMD_INIT | 00 | +0x010 | 00 | 00 | ★Sequence Process is needed.
17 | +0x011 | - | - | - | - | H4_DDR2_CASLAT_LIN[3:0] |  |  |  | 00 | +0x011 | 0E | 0A | ★Sequence Process is needed. | 00001110 | 00001010
18 | +0x012 | - | - | - | - | H4_DDR2_WRLAT[3:0] |  |  |  | 00 | +0x012 | 06 | 04 | ★Sequence Process is needed. | 06 | 04
19 | +0x013 | - | - | - | - | - | H4_DDR2_DUMMY[2:0] |  |  | 00 | +0x013 | 00 | 00 | ★Sequence Process is needed.
20 | +0x014 | - | - | - | - | - | H4_DDR2_TBST_INT_INTERVAL[2:0] |  |  | 00 | +0x014 | 02 | 02 | ★Sequence Process is needed.
21 | +0x015 | - | - | - | H4_DDR2_TCCD[4:0] |  |  |  |  | 00 | +0x015 | 02 | 02 | ★Sequence Process is needed.
22 | +0x016 | H4_DDR2_TRRD[7:0] | [7 empty] | 00 | +0x016 | 04 | 04 | ★Sequence Process is needed. | 4 | 4
23 | +0x017 | H4_DDR2_TRC[7:0] | [7 empty] | 00 | +0x017 | 1F | 20 | ★Sequence Process is needed. | 31 | 32
24 | +0x018 | H4_DDR2_TRAS_MIN[7:0] | [7 empty] | 00 | +0x018 | 18 | 18 | ★Sequence Process is needed. | 24 | 24
25 | +0x019 | - | - | - | - | H4_DDR2_TWTR[3:0] |  |  |  | 00 | +0x019 | 04 | 04 | ★Sequence Process is needed. | 4 | 4
26 | +0x01A | - | - | - | H4_DDR2_TRP[4:0] |  |  |  |  | 00 | +0x01A | 07 | 08 | ★Sequence Process is needed. | 7 | 8
27 | +0x01B | - | - | H4_DDR2_TFAW[5:0] | [5 empty] | 00 | +0x01B
28 | +0x01C | - | - | - | - | - | H4_DDR2_TRTP[2:0] |  |  | 00 | +0x01C | 04 | 04 | ★Sequence Process is needed. | 4 | 4
29 | +0x01D | - | - | - | H4_DDR2_TMRD[4:0] |  |  |  |  | 00 | +0x01D | 02 | 02 | ★Sequence Process is needed.
30 | +0x01E | H4_DDR2_TMOD[7:0] | [7 empty] | 00 | +0x01E | 07 | 07 | ★Sequence Process is needed. | 7 | 7
31 | +0x01F | - | - | - | - | - | - | - | - | 00 | +0x01F
32 | +0x020 | H4_DDR2_TRAS_MAX[7:0] | [7 empty] | 00 | +0x020 | B8 | B8 | ★Sequence Process is needed. | 37304 | 37304
33 | +0x021 | H4_DDR2_TRAS_MAX[15:8] | [7 empty] | 00 | +0x021 | 91 | 91 | ★Sequence Process is needed.
34 | +0x022 | - | - | - | - | - | H4_DDR2_TCKE[2:0] |  |  | 00 | +0x022 | 03 | 03 | ★Sequence Process is needed.
35 | +0x023 | - | - | - | H4_DDR2_TCKESR[4:0] |  |  |  |  | 00 | +0x023 | 03 | 03 | ★Sequence Process is needed.
36 | +0x024 | - | - | - | - | - | - | - | H4_DDR2_WRITEINTERP | 00 | +0x024
37 | +0x025 | H4_DDR2_TRCD[7:0] | [7 empty] | 00 | +0x025 | 07 | 08 | ★Sequence Process is needed. | 7 | 8
38 | +0x026 | - | - | H4_DDR2_TWR[5:0] | [5 empty] | 00 | +0x026 | 08 | 08 | ★Sequence Process is needed. | 8 | 8
39 | +0x027 | - | - | - | - | - | - | - | H4_DDR2_AP | 00 | +0x027
40 | +0x028 | - | - | - | - | - | - | - | H4_DDR2_CONCURRENTAP | 00 | +0x028 | 01 | 01 | ★Sequence Process is needed.
41 | +0x029 | - | - | - | - | - | - | - | H4_DDR2_TRAS_LOCKOUT | 00 | +0x029 | 01 | 01 | ★Sequence Process is needed.
42 | +0x02A | - | - | H4_DDR2_TDAL[5:0] | [5 empty] | 00 | +0x02A | 0F | 09 | ★Sequence Process is needed. | 15 | 9 | [6 empty] | 1066:15cyc, 800:11cyc, 667:9cyc
43 | +0x02B | - | - | - | - | - | H4_DDR2_BSTLEN[2:0] |  |  | 02 | +0x02B | 03 | 03 | ★Sequence Process is needed.
44 | +0x02C | - | - | - | H4_DDR2_TRP_AB[4:0] |  |  |  |  | 00 | +0x02C | 07 | 08 | ★Sequence Process is needed. | 7 | 8
45 | +0x02D | - | - | - | - | - | - | - | H4_DDR2_REG_DIMM_ENABLE | 00 | +0x02D
46 | +0x02E | - | - | - | - | - | - | - | H4_DDR2_AREFRESH | WriteOnly | +0x02E
47 | +0x02F | - | - | - | - | - | - | - | H4_DDR2_AUTO_REFRESH_MODE | 00 | +0x02F
48 | +0x030 | - | - | - | - | - | - | - | H4_DDR2_TREF_ENABLE | 00 | +0x030 | 01 | 01 | ★Sequence Process is needed.
49 | +0x031 | H4_DDR2_TRFC[7:0] | [7 empty] | 00 | +0x031 | 38 | 38 | ★Sequence Process is needed. | 56 | 56
50 | +0x032 | - | - | - | - | - | - | H4_DDR2_TRFC[9:8] |  | 00 | +0x032
51 | +0x033 | - | - | - | - | - | - | - | - | 00 | +0x033
52 | +0x034 | H4_DDR2_TREF[7:0] | [7 empty] | 00 | +0x034 | 3C | 3C | ★Sequence Process is needed. | 4156 | 4156 | [6 empty] | at TREF=7.8us
53 | +0x035 | - | - | H4_DDR2_TREF[13:8] | [5 empty] | 00 | +0x035 | 10 | 10 | ★Sequence Process is needed.
54 | +0x036 | - | - | - | - | - | - | - | - | 00 | +0x036
55 | +0x037 | - | - | - | - | - | - | - | - | 00 | +0x037
56 | +0x038 | H4_DDR2_TPDEX[7:0] | [7 empty] | 00 | +0x038 | 02 | 02 | ★Sequence Process is needed.
57 | +0x039 | H4_DDR2_TPDEX[15:8] | [7 empty] | 00 | +0x039
58 | +0x03A | H4_DDR2_TXARD[7:0] | [7 empty] | 00 | +0x03A | 02 | 02 | ★Sequence Process is needed.
59 | +0x03B | H4_DDR2_TXARD[15:8] | [7 empty] | 00 | +0x03B
60 | +0x03C | H4_DDR2_TXARDS[7:0] | [7 empty] | 00 | +0x03C | 08 | 08 | ★Sequence Process is needed.
61 | +0x03D | H4_DDR2_TXARDS[15:8] | [7 empty] | 00 | +0x03D
62 | +0x03E | H4_DDR2_TXSR[7:0] | [7 empty] | 00 | +0x03E | C8 | C8 | ★Sequence Process is needed.
63 | +0x03F | H4_DDR2_TXSR[15:8] | [7 empty] | 00 | +0x03F
64 | +0x040 | H4_DDR2_TXSNR[7:0] | [7 empty] | 00 | +0x040 | 14 | 14 | ★Sequence Process is needed.
65 | +0x041 | H4_DDR2_TXSNR[15:8] | [7 empty] | 00 | +0x041
66 | +0x042 | - | - | - | - | - | - | - | H4_DDR2_PWRUP_SREFRESH_EXIT | 00 | +0x042
67 | +0x043 | - | - | - | - | - | - | - | H4_DDR2_SREFRESH_EXIT_NO_REFRESH | 00 | +0x043
68 | +0x044 | - | - | - | - | - | - | - | H4_DDR2_ENABLE_QUICK_SREFRESH | 00 | +0x044 | 01 | 01 | ★Sequence Process is needed.
69 | +0x045 | - | - | - | - | - | H4_DDR2_CKE_DELAY[2:0] |  |  | 00 | +0x045
70 | +0x046 | - | - | - | - | - | - | - | H4_DDR2_LOWPOWER_REFRESH_ENABLE | 00 | +0x046
71 | +0x047 | - | - | - | - | H4_DDR2_CKSRE[3:0] |  |  |  | 00 | +0x047 | 03 | 03 | ★Sequence Process is needed.
72 | +0x048 | - | - | - | - | H4_DDR2_CKSRX[3:0] |  |  |  | 00 | +0x048 | 03 | 03 | ★Sequence Process is needed.
73 | +0x049 | - | - | - | - | - | - | - | - | ReadOnly | +0x049
74 | +0x04A | - | - | - | - | - | - | - | - | ReadOnly | +0x04A
75 | +0x04B | - | - | - | - | - | - | - | - | ReadOnly | +0x04B
76 | +0x04C | - | - | - | - | - | H4_DDR2_DUMMY[2:0] |  |  | 00 | +0x04C
77 | +0x04D | - | - | - | - | - | H4_DDR2_DUMMY[2:0] |  |  | 00 | +0x04D
78 | +0x04E | - | - | - | - | - | - | H4_DDR2_DUMMY[1:0] |  | 00 | +0x04E
79 | +0x04F | - | - | - | - | - | - | - | - | 00 | +0x04F
80 | +0x050 | H4_DDR2_DUMMY | [7 empty] | 00 | +0x050
81 | +0x051 | - | - | - | - | H4_DDR2_DUMMY |  |  |  | 00 | +0x051
82 | +0x052 | H4_DDR2_DUMMY | [7 empty] | 00 | +0x052
83 | +0x053 | H4_DDR2_DUMMY | [7 empty] | 00 | +0x053
84 | +0x054 | - | - | H4_DDR2_DUMMY | [5 empty] | 00 | +0x054
85 | +0x055 | - | - | - | - | - | - | - | - | 00 | +0x055
86 | +0x056 | - | - | - | - | - | - | - | - | 00 | +0x056
87 | +0x057 | - | - | - | - | - | - | - | - | 00 | +0x057
88 | +0x058 | H4_DDR2_WRITE_MODEREG[7:0] | [7 empty] | 00 | +0x058
89 | +0x059 | H4_DDR2_WRITE_MODEREG[15:8] | [7 empty] | 00 | +0x059
90 | +0x05A | H4_DDR2_WRITE_MODEREG[23:16] | [7 empty] | 00 | +0x05A | 02 | 02 | ★Sequence Process is needed.
91 | +0x05B | - | - | - | - | - | - | H4_DDR2_WRITE_MODEREG[25:24] |  | 00 | +0x05B | 03 | 03 | ★Sequence Process is needed.
92 | +0x05C | H4_DDR2_MRW_STATUS[7:0] | [7 empty] | ReadOnly | +0x05C
93 | +0x05D | H4_DDR2_MR0_DATA_0[7:0] | [7 empty] | 00 | +0x05D | 73 | 53 | ★Sequence Process is needed. | [8 empty] | 1066:CAS=7, 800:CAS=6, 667:CAS=5
94 | +0x05E | H4_DDR2_MR0_DATA_0[15:8] | [7 empty] | 00 | +0x05E | 0E | 0E | ★Sequence Process is needed. | 0E | 0E
95 | +0x05F | - | - | - | - | - | - | - | - | 00 | +0x05F
96 | +0x060 | H4_DDR2_MR1_DATA_0[7:0] | [7 empty] | 00 | +0x060 | 46 | 46 | ★Sequence Process is needed. | 0 | 1 | 0 | 0 | 0 | 1 | 1 | 0
97 | +0x061 | H4_DDR2_MR1_DATA_0[15:8] | [7 empty] | 00 | +0x061
98 | +0x062 | H4_DDR2_MR2_DATA_0[7:0] | [7 empty] | 00 | +0x062
99 | +0x063 | H4_DDR2_MR2_DATA_0[15:8] | [7 empty] | 00 | +0x063
100 | +0x064 | H4_DDR2_MRSINGLE_DATA_0[7:0] | [7 empty] | 00 | +0x064
101 | +0x065 | H4_DDR2_MRSINGLE_DATA_0[15:8] | [7 empty] | 00 | +0x065
102 | +0x066 | H4_DDR2_MR3_DATA_0[7:0] | [7 empty] | 00 | +0x066
103 | +0x067 | H4_DDR2_MR3_DATA_0[15:8] | [7 empty] | 00 | +0x067
104 | +0x068 | - | - | - | - | - | - | - | H4_DDR2_BIST_GO | WriteOnly | +0x068
105 | +0x069 | - | - | - | - | - | - | H4_DDR2_BIST_RESULT[1:0] |  | ReadOnly | +0x069
106 | +0x06A | - | - | H4_DDR2_ADDR_SPACE[5:0] | [5 empty] | 00 | +0x06A
107 | +0x06B | - | - | - | - | - | - | - | H4_DDR2_BIST_DATA_CHECK | 00 | +0x06B | 01 | 01 | ★Sequence Process is needed.
108 | +0x06C | - | - | - | - | - | - | - | H4_DDR2_BIST_ADDR_CHECK | 00 | +0x06C | 01 | 01 | ★Sequence Process is needed.
109 | +0x06D | - | - | - | - | - | - | - | - | 00 | +0x06D
110 | +0x06E | - | - | - | - | - | - | - | - | 00 | +0x06E
111 | +0x06F | - | - | - | - | - | - | - | - | 00 | +0x06F
112 | +0x070 | H4_DDR2_BIST_START_ADDRESS[7:0] | [7 empty] | 00 | +0x070
113 | +0x071 | H4_DDR2_BIST_START_ADDRESS[15:8] | [7 empty] | 00 | +0x071
114 | +0x072 | H4_DDR2_BIST_START_ADDRESS[23:16] | [7 empty] | 00 | +0x072
115 | +0x073 | H4_DDR2_BIST_START_ADDRESS[31:24] | [7 empty] | 00 | +0x073
116 | +0x074 | H4_DDR2_BIST_DATA_MASK[7:0] | [7 empty] | 00 | +0x074
117 | +0x075 | H4_DDR2_BIST_DATA_MASK[15:8] | [7 empty] | 00 | +0x075
118 | +0x076 | H4_DDR2_BIST_DATA_MASK[23:16] | [7 empty] | 00 | +0x076
119 | +0x077 | H4_DDR2_BIST_DATA_MASK[31:24] | [7 empty] | 00 | +0x077
120 | +0x078 | H4_DDR2_BIST_DATA_MASK[39:32] | [7 empty] | 00 | +0x078
121 | +0x079 | H4_DDR2_BIST_DATA_MASK[47:40] | [7 empty] | 00 | +0x079
122 | +0x07A | H4_DDR2_BIST_DATA_MASK[55:48] | [7 empty] | 00 | +0x07A
123 | +0x07B | H4_DDR2_BIST_DATA_MASK[63:56] | [7 empty] | 00 | +0x07B
124 | +0x07C | - | - | - | - | - | - | H4_DDR2_BANK_DIFF[1:0] |  | 00 | +0x07C | 01 | 01 | ★Sequence Process is needed.
125 | +0x07D | - | - | - | - | - | H4_DDR2_ROW_DIFF[2:0] |  |  | 00 | +0x07D | 04 | 04 | ★Sequence Process is needed.
126 | +0x07E | - | - | - | - | - | H4_DDR2_COL_DIFF[2:0] |  |  | 00 | +0x07E | 02 | 02 | ★Sequence Process is needed.
127 | +0x07F | - | - | - | - | H4_DDR2_APREBIT[3:0] |  |  |  | 0A | +0x07F | 0A | 0A | ★Sequence Process is needed.
128 | +0x080 | H4_DDR2_AGE_COUNT[7:0] | [7 empty] | 00 | +0x080 | 07 | 07 | ★Sequence Process is needed.
129 | +0x081 | H4_DDR2_COMMAND_AGE_COUNT[7:0] | [7 empty] | 00 | +0x081 | 07 | 07 | ★Sequence Process is needed.
130 | +0x082 | - | - | - | - | - | - | - | H4_DDR2_ADDR_CMP_EN | 00 | +0x082 | 01 | 01 | ★Sequence Process is needed.
131 | +0x083 | - | - | - | - | - | - | - | H4_DDR2_BANK_SPLIT_EN | 00 | +0x083 | 01 | 01 | ★Sequence Process is needed.
132 | +0x084 | - | - | - | - | - | - | - | H4_DDR2_PLACEMENT_EN | 00 | +0x084 | 01 | 01 | ★Sequence Process is needed.
133 | +0x085 | - | - | - | - | - | - | - | H4_DDR2_PRIORITY_EN | 00 | +0x085 | 01 | 01 | ★Sequence Process is needed.
134 | +0x086 | - | - | - | - | - | - | - | H4_DDR2_RW_SAME_EN | 00 | +0x086 | 01 | 01 | ★Sequence Process is needed.
135 | +0x087 | - | - | - | - | - | - | - | H4_DDR2_RW_SAME_PAGE_EN | 00 | +0x087 | 01 | 01 | ★Sequence Process is needed.
136 | +0x088 | - | - | - | - | - | - | H4_DDR2_DISABLE_RW_GROUP_W_BNK_CONFLICT[1:0] |  | 00 | +0x088 | 01 | 01 | ★Sequence Process is needed.
137 | +0x089 | - | - | - | - | H4_DDR2_NUM_Q_ENTRIES_ACT_DISABLE[3:0] |  |  |  | 00 | +0x089 | 0B | 0B | ★Sequence Process is needed.
138 | +0x08A | - | - | - | - | - | - | - | H4_DDR2_SWAP_EN | 00 | +0x08A | 01 | 01 | ★Sequence Process is needed.
139 | +0x08B | - | - | - | - | - | - | - | H4_DDR2_DISABLE_RD_INTERLEAVE | 00 | +0x08B
140 | +0x08C | - | - | - | - | - | - | - | H4_DDR2_INHIBIT_DRAM_CMD | 00 | +0x08C
141 | +0x08D | - | - | - | - | - | - | - | H4_DDR2_REDUC | 00 | +0x08D | 01 | 01 | ★Sequence Process is needed.
142 | +0x08E | - | - | - | - | H4_DDR2_Q_FULLNESS[3:0] |  |  |  | 00 | +0x08E
143 | +0x08F | - | - | - | - | - | - | - | H4_DDR2_IN_ORDER_ACCEPT | 00 | +0x08F | 01 | 01 | ★Sequence Process is needed.
144 | +0x090 | - | - | - | - | - | - | - | H4_DDR2_CONTROLLER_BUSY | ReadOnly | +0x090
145 | +0x091 | - | - | - | - | - | - | - | H4_DDR2_CTRLUPD_REQ | WriteOnly | +0x091
146 | +0x092 | - | - | - | - | - | - | - | H4_DDR2_CTRLUPD_REQ_PER_AREF_EN | 00 | +0x092 | 01 | 01 | ★Sequence Process is needed.
147 | +0x093 | - | - | - | - | - | - | - | - | 00 | +0x093
148 | +0x094 | H4_DDR2_INT_STATUS[7:0] | [7 empty] | ReadOnly | +0x094
149 | +0x095 | - | - | - | H4_DDR2_INT_STATUS[12:8] |  |  |  |  | ReadOnly | +0x095
150 | +0x096 | H4_DDR2_INT_ACK[7:0] | [7 empty] | WriteOnly | +0x096
151 | +0x097 | - | - | - | - | H4_DDR2_INT_ACK[11:8] |  |  |  | WriteOnly | +0x097
152 | +0x098 | H4_DDR2_INT_MASK[7:0] | [7 empty] | 00 | +0x098
153 | +0x099 | - | - | - | H4_DDR2_INT_MASK[12:8] |  |  |  |  | 00 | +0x099
154 | +0x09A | - | - | - | - | - | - | - | - | 00 | +0x09A
155 | +0x09B | - | - | - | - | - | - | - | - | 00 | +0x09B
156 | +0x09C | H4_DDR2_OUT_OF_RANGE_ADDR[7:0] | [7 empty] | ReadOnly | +0x09C
157 | +0x09D | H4_DDR2_OUT_OF_RANGE_ADDR[15:8] | [7 empty] | ReadOnly | +0x09D
158 | +0x09E | H4_DDR2_OUT_OF_RANGE_ADDR[23:16] | [7 empty] | ReadOnly | +0x09E
159 | +0x09F | H4_DDR2_OUT_OF_RANGE_ADDR[31:24] | [7 empty] | ReadOnly | +0x09F
160 | +0x0A0 | H4_DDR2_OUT_OF_RANGE_LENGTH[7:0] | [7 empty] | ReadOnly | +0x0A0
161 | +0x0A1 | - | - | H4_DDR2_OUT_OF_RANGE_TYPE[5:0] | [5 empty] | ReadOnly | +0x0A1
162 | +0x0A2 | - | - | - | - | H4_DDR2_OUT_OF_RANGE_SOURCE_ID[3:0] |  |  |  | ReadOnly | +0x0A2
163 | +0x0A3 | - | - | - | - | - | - | - | - | 00 | +0x0A3
164 | +0x0A4 | H4_DDR2_BIST_EXP_DATA[7:0] | [7 empty] | ReadOnly | +0x0A4
165 | +0x0A5 | H4_DDR2_BIST_EXP_DATA[15:8] | [7 empty] | ReadOnly | +0x0A5
166 | +0x0A6 | H4_DDR2_BIST_EXP_DATA[23:16] | [7 empty] | ReadOnly | +0x0A6
167 | +0x0A7 | H4_DDR2_BIST_EXP_DATA[31:24] | [7 empty] | ReadOnly | +0x0A7
168 | +0x0A8 | H4_DDR2_BIST_EXP_DATA[39:32] | [7 empty] | ReadOnly | +0x0A8
169 | +0x0A9 | H4_DDR2_BIST_EXP_DATA[47:40] | [7 empty] | ReadOnly | +0x0A9
170 | +0x0AA | H4_DDR2_BIST_EXP_DATA[55:48] | [7 empty] | ReadOnly | +0x0AA
171 | +0x0AB | H4_DDR2_BIST_EXP_DATA[63:56] | [7 empty] | ReadOnly | +0x0AB
172 | +0x0AC | H4_DDR2_BIST_EXP_DATA[71:64] | [7 empty] | ReadOnly | +0x0AC
173 | +0x0AD | H4_DDR2_BIST_EXP_DATA[79:72] | [7 empty] | ReadOnly | +0x0AD
174 | +0x0AE | H4_DDR2_BIST_EXP_DATA[87:80] | [7 empty] | ReadOnly | +0x0AE
175 | +0x0AF | H4_DDR2_BIST_EXP_DATA[95:88] | [7 empty] | ReadOnly | +0x0AF
176 | +0x0B0 | H4_DDR2_BIST_EXP_DATA[103:96] | [7 empty] | ReadOnly | +0x0B0
177 | +0x0B1 | H4_DDR2_BIST_EXP_DATA[111:104] | [7 empty] | ReadOnly | +0x0B1
178 | +0x0B2 | H4_DDR2_BIST_EXP_DATA[119:112] | [7 empty] | ReadOnly | +0x0B2
179 | +0x0B3 | H4_DDR2_BIST_EXP_DATA[127:120] | [7 empty] | ReadOnly | +0x0B3
180 | +0x0B4 | H4_DDR2_BIST_FAIL_DATA[7:0] | [7 empty] | ReadOnly | +0x0B4
181 | +0x0B5 | H4_DDR2_BIST_FAIL_DATA[15:8] | [7 empty] | ReadOnly | +0x0B5
182 | +0x0B6 | H4_DDR2_BIST_FAIL_DATA[23:16] | [7 empty] | ReadOnly | +0x0B6
183 | +0x0B7 | H4_DDR2_BIST_FAIL_DATA[31:24] | [7 empty] | ReadOnly | +0x0B7
184 | +0x0B8 | H4_DDR2_BIST_FAIL_DATA[39:32] | [7 empty] | ReadOnly | +0x0B8
185 | +0x0B9 | H4_DDR2_BIST_FAIL_DATA[47:40] | [7 empty] | ReadOnly | +0x0B9
186 | +0x0BA | H4_DDR2_BIST_FAIL_DATA[55:48] | [7 empty] | ReadOnly | +0x0BA
187 | +0x0BB | H4_DDR2_BIST_FAIL_DATA[63:56] | [7 empty] | ReadOnly | +0x0BB
188 | +0x0BC | H4_DDR2_BIST_FAIL_DATA[71:64] | [7 empty] | ReadOnly | +0x0BC
189 | +0x0BD | H4_DDR2_BIST_FAIL_DATA[79:72] | [7 empty] | ReadOnly | +0x0BD
190 | +0x0BE | H4_DDR2_BIST_FAIL_DATA[87:80] | [7 empty] | ReadOnly | +0x0BE
191 | +0x0BF | H4_DDR2_BIST_FAIL_DATA[95:88] | [7 empty] | ReadOnly | +0x0BF
192 | +0x0C0 | H4_DDR2_BIST_FAIL_DATA[103:96] | [7 empty] | ReadOnly | +0x0C0
193 | +0x0C1 | H4_DDR2_BIST_FAIL_DATA[111:104] | [7 empty] | ReadOnly | +0x0C1
194 | +0x0C2 | H4_DDR2_BIST_FAIL_DATA[119:112] | [7 empty] | ReadOnly | +0x0C2
195 | +0x0C3 | H4_DDR2_BIST_FAIL_DATA[127:120] | [7 empty] | ReadOnly | +0x0C3
196 | +0x0C4 | H4_DDR2_BIST_FAIL_ADDR[7:0] | [7 empty] | ReadOnly | +0x0C4
197 | +0x0C5 | H4_DDR2_BIST_FAIL_ADDR[15:8] | [7 empty] | ReadOnly | +0x0C5
198 | +0x0C6 | H4_DDR2_BIST_FAIL_ADDR[23:16] | [7 empty] | ReadOnly | +0x0C6
199 | +0x0C7 | H4_DDR2_BIST_FAIL_ADDR[31:24] | [7 empty] | ReadOnly | +0x0C7
200 | +0x0C8 | H4_DDR2_PORT_CMD_ERROR_ADDR[7:0] | [7 empty] | ReadOnly | +0x0C8
201 | +0x0C9 | H4_DDR2_PORT_CMD_ERROR_ADDR[15:8] | [7 empty] | ReadOnly | +0x0C9
202 | +0x0CA | H4_DDR2_PORT_CMD_ERROR_ADDR[23:16] | [7 empty] | ReadOnly | +0x0CA
203 | +0x0CB | H4_DDR2_PORT_CMD_ERROR_ADDR[31:24] | [7 empty] | ReadOnly | +0x0CB
204 | +0x0CC | - | - | - | - | H4_DDR2_PORT_CMD_ERROR_ID[3:0] |  |  |  | ReadOnly | +0x0CC
205 | +0x0CD | - | - | - | - | - | - | H4_DDR2_PORT_CMD_ERROR_TYPE[1:0] |  | ReadOnly | +0x0CD
206 | +0x0CE | - | - | - | - | H4_DDR2_TODTL_2CMD[3:0] |  |  |  | 00 | +0x0CE | 00 | 00 | ★Sequence Process is needed.
207 | +0x0CF | - | - | - | - | H4_DDR2_TODTH_WR[3:0] |  |  |  | 00 | +0x0CF | 05 | 05 | ★Sequence Process is needed.
208 | +0x0D0 | - | - | - | - | - | - | - | H4_DDR2_ODT_EN | 00 | +0x0D0 | 01 | 01 | ★Sequence Process is needed.
209 | +0x0D1 | - | - | - | - | H4_DDR2_ADD_ODT_CLK_R2W_SAMECS[3:0] |  |  |  | 00 | +0x0D1
210 | +0x0D2 | - | - | - | - | H4_DDR2_ADD_ODT_CLK_W2R_SAMECS[3:0] |  |  |  | 00 | +0x0D2
211 | +0x0D3 | - | - | - | - | - | H4_DDR2_R2R_SAMECS_DLY[2:0] |  |  | 00 | +0x0D3
212 | +0x0D4 | - | - | - | - | - | H4_DDR2_R2W_SAMECS_DLY[2:0] |  |  | 02 | +0x0D4
213 | +0x0D5 | - | - | - | - | - | H4_DDR2_W2R_SAMECS_DLY[2:0] |  |  | 00 | +0x0D5
214 | +0x0D6 | - | - | - | - | - | H4_DDR2_W2W_SAMECS_DLY[2:0] |  |  | 00 | +0x0D6
215 | +0x0D7 | - | - | - | H4_DDR2_OCD_ADJUST_PDN_CS_0[4:0] |  |  |  |  | 00 | +0x0D7
216 | +0x0D8 | - | - | - | H4_DDR2_OCD_ADJUST_PUP_CS_0[4:0] |  |  |  |  | 00 | +0x0D8
217 | +0x0D9 | - | - | - | - | - | H4_DDR2_AXI0_R_PRIORITY[2:0] |  |  | 00 | +0x0D9 | 04 | 04 | ★Sequence Process is needed.
218 | +0x0DA | - | - | - | - | - | H4_DDR2_AXI0_W_PRIORITY[2:0] |  |  | 00 | +0x0DA | 04 | 04 | ★Sequence Process is needed.
219 | +0x0DB | - | - | - | - | - | - | H4_DDR2_AXI0_FIFO_TYPE_REG[1:0] |  | 00 | +0x0DB | 00 | 00 | ★Sequence Process is needed.
220 | +0x0DC | - | - | - | - | - | - | - | H4_DDR2_CKE_STATUS | ReadOnly | +0x0DC
221 | +0x0DD | H4_DDR2_DLL_RST_DELAY[7:0] | [7 empty] | 00 | +0x0DD
222 | +0x0DE | H4_DDR2_DLL_RST_DELAY[15:8] | [7 empty] | 00 | +0x0DE
223 | +0x0DF | H4_DDR2_DLL_RST_ADJ_DLY[7:0] | [7 empty] | 00 | +0x0DF
224 | +0x0E0 | - | - | - | H4_DDR2_TDFI_PHY_WRLAT[4:0] |  |  |  |  | ReadOnly | +0x0E0
225 | +0x0E1 | - | H4_DDR2_UPDATE_ERROR_STATUS[6:0] | [6 empty] | 00 | +0x0E1
226 | +0x0E2 | - | - | - | - | H4_DDR2_TDFI_PHY_RDLAT[3:0] |  |  |  | 06 | +0x0E2 | 0A | 0A | ★Sequence Process is needed.
227 | +0x0E3 | - | - | - | H4_DDR2_TDFI_RDDATA_EN[4:0] |  |  |  |  | ReadOnly | +0x0E3
228 | +0x0E4 | - | - | - | - | - | - | - | H4_DDR2_DRAM_CLK_DISABLE | 00 | +0x0E4
229 | +0x0E5 | - | - | - | - | H4_DDR2_TDFI_CTRLUPD_MIN[3:0] |  |  |  | ReadOnly | +0x0E5
230 | +0x0E6 | H4_DDR2_TDFI_CTRLUPD_MAX[7:0] | [7 empty] | ReadOnly | +0x0E6
231 | +0x0E7 | - | - | H4_DDR2_TDFI_CTRLUPD_MAX[13:8] | [5 empty] | 00 | +0x0E7 | 05 | 05 | ★Sequence Process is needed.
232 | +0x0E8 | H4_DDR2_TDFI_PHYUPD_TYPE0[7:0] | [7 empty] | 00 | +0x0E8
233 | +0x0E9 | H4_DDR2_TDFI_PHYUPD_TYPE0[15:8] | [7 empty] | 00 | +0x0E9 | 02 | 02 | ★Sequence Process is needed.
234 | +0x0EA | H4_DDR2_TDFI_PHYUPD_TYPE1[7:0] | [7 empty] | 00 | +0x0EA
235 | +0x0EB | H4_DDR2_TDFI_PHYUPD_TYPE1[15:8] | [7 empty] | 00 | +0x0EB | 02 | 02 | ★Sequence Process is needed.
236 | +0x0EC | H4_DDR2_TDFI_PHYUPD_TYPE2[7:0] | [7 empty] | 00 | +0x0EC
237 | +0x0ED | H4_DDR2_TDFI_PHYUPD_TYPE2[15:8] | [7 empty] | 00 | +0x0ED | 02 | 02 | ★Sequence Process is needed.
238 | +0x0EE | H4_DDR2_TDFI_PHYUPD_TYPE3[7:0] | [7 empty] | 00 | +0x0EE
239 | +0x0EF | H4_DDR2_TDFI_PHYUPD_TYPE3[15:8] | [7 empty] | 00 | +0x0EF | 02 | 02 | ★Sequence Process is needed.
240 | +0x0F0 | H4_DDR2_TDFI_PHYUPD_RESP[7:0] | [7 empty] | 00 | +0x0F0 | 0E | 0E | ★Sequence Process is needed.
241 | +0x0F1 | - | - | H4_DDR2_TDFI_PHYUPD_RESP[13:8] | [5 empty] | 00 | +0x0F1 | 05 | 05 | ★Sequence Process is needed.
242 | +0x0F2 | - | - | - | - | - | - | - | - | 00 | +0x0F2
243 | +0x0F3 | - | - | - | - | - | - | - | - | 00 | +0x0F3
244 | +0x0F4 | H4_DDR2_TDFI_CTRLUPD_INTERVAL[7:0] | [7 empty] | 00 | +0x0F4 | 46 | 46 | ★Sequence Process is needed.
245 | +0x0F5 | H4_DDR2_TDFI_CTRLUPD_INTERVAL[15:8] | [7 empty] | 00 | +0x0F5 | 19 | 19 | ★Sequence Process is needed.
246 | +0x0F6 | H4_DDR2_TDFI_CTRLUPD_INTERVAL[23:16] | [7 empty] | 00 | +0x0F6
247 | +0x0F7 | H4_DDR2_TDFI_CTRLUPD_INTERVAL[31:24] | [7 empty] | 00 | +0x0F7
248 | +0x0F8 | - | - | - | - | H4_DDR2_RDLAT_ADJ[3:0] |  |  |  | 00 | +0x0F8 | 06 | 05 | ★Sequence Process is needed.
249 | +0x0F9 | - | - | - | - | H4_DDR2_WRLAT_ADJ[3:0] |  |  |  | 00 | +0x0F9 | 06 | 04 | ★Sequence Process is needed.
250 | +0x0FA | - | - | - | - | H4_DDR2_TDFI_CTRL_DELAY[3:0] |  |  |  | 02 | +0x0FA | 02 | 02 | ★Sequence Process is needed.
251 | +0x0FB | - | - | - | - | H4_DDR2_TDFI_DRAM_CLK_DISABLE[3:0] |  |  |  | 00 | +0x0FB | 01 | 01 | ★Sequence Process is needed.
252 | +0x0FC | - | - | - | - | H4_DDR2_TDFI_DRAM_CLK_ENABLE[3:0] |  |  |  | 00 | +0x0FC | 03 | 03 | ★Sequence Process is needed.
253 | +0x0FD | - | - | - | - | - | - | - | H4_DDR2_ODT_ALT_EN | 00 | +0x0FD | 01 | 01 | ★Sequence Process is needed.
254 | +0x0FE | - | - | - | - | - | - | - | - | 00 | +0x0FE
255 | +0x0FF | - | - | - | - | - | - | - | - | 00 | +0x0FF
256 | +0x100 | H4_DDR2_DEN_PHY_DQ_TIMING_REG_0[7:0] | [7 empty] | 00 | +0x100 | 02 | 02 | ★Sequence Process is needed.
257 | +0x101 | H4_DDR2_DEN_PHY_DQ_TIMING_REG_0[15:8] | [7 empty] | 00 | +0x101 | 04 | 04 | ★Sequence Process is needed.
258 | +0x102 | H4_DDR2_DEN_PHY_DQ_TIMING_REG_0[23:16] | [7 empty] | 00 | +0x102 | 02 | 02 | ★Sequence Process is needed.
259 | +0x103 | H4_DDR2_DEN_PHY_DQ_TIMING_REG_0[31:24] | [7 empty] | 00 | +0x103 | 04 | 04 | ★Sequence Process is needed.
260 | +0x104 | H4_DDR2_DEN_PHY_DQS_TIMING_REG_0[7:0] | [7 empty] | 00 | +0x104 | 04 | 04 | ★Sequence Process is needed.
261 | +0x105 | H4_DDR2_DEN_PHY_DQS_TIMING_REG_0[15:8] | [7 empty] | 00 | +0x105 | 04 | 04 | ★Sequence Process is needed.
262 | +0x106 | H4_DDR2_DEN_PHY_DQS_TIMING_REG_0[23:16] | [7 empty] | 00 | +0x106 | 04 | 04 | ★Sequence Process is needed.
263 | +0x107 | H4_DDR2_DEN_PHY_DQS_TIMING_REG_0[31:24] | [7 empty] | 00 | +0x107 | 04 | 04 | ★Sequence Process is needed.
264 | +0x108 | H4_DDR2_DEN_PHY_GATE_LPBK_CTRL_REG_0[7:0] | [7 empty] | 00 | +0x108 | 61 | 61 | ★Sequence Process is needed.
265 | +0x109 | H4_DDR2_DEN_PHY_GATE_LPBK_CTRL_REG_0[15:8] | [7 empty] | 00 | +0x109
266 | +0x10A | H4_DDR2_DEN_PHY_GATE_LPBK_CTRL_REG_0[23:16] | [7 empty] | 00 | +0x10A | E9 | E9 | ★Sequence Process is needed.
267 | +0x10B | H4_DDR2_DEN_PHY_GATE_LPBK_CTRL_REG_0[31:24] | [7 empty] | 00 | +0x10B | 60 | 60 | ★Sequence Process is needed.
268 | +0x10C | H4_DDR2_PHY_DLL_MASTER_CTRL_REG_0[7:0] | [7 empty] | 00 | +0x10C | 1B | 1B | ★Sequence Process is needed.
269 | +0x10D | H4_DDR2_PHY_DLL_MASTER_CTRL_REG_0[15:8] | [7 empty] | 00 | +0x10D
270 | +0x10E | H4_DDR2_PHY_DLL_MASTER_CTRL_REG_0[23:16] | [7 empty] | 00 | +0x10E | 12 | 12 | ★Sequence Process is needed.
271 | +0x10F | H4_DDR2_PHY_DLL_MASTER_CTRL_REG_0[31:24] | [7 empty] | 00 | +0x10F
272 | +0x110 | H4_DDR2_PHY_DLL_SLAVE_CTRL_REG_0[7:0] | [7 empty] | 00 | +0x110 | 09 | 09 | ★Sequence Process is needed.
273 | +0x111 | H4_DDR2_PHY_DLL_SLAVE_CTRL_REG_0[15:8] | [7 empty] | 00 | +0x111 | 3A | 3A | ★Sequence Process is needed.
274 | +0x112 | H4_DDR2_PHY_DLL_SLAVE_CTRL_REG_0[23:16] | [7 empty] | 00 | +0x112 | 60 | 60 | ★Sequence Process is needed.
275 | +0x113 | H4_DDR2_PHY_DLL_SLAVE_CTRL_REG_0[31:24] | [7 empty] | 00 | +0x113 | 60 | 60 | ★Sequence Process is needed.
276 | +0x114 | H4_DDR2_DEN_PHY_OBS_REG_0_0[7:0] | [7 empty] | ReadOnly | +0x114
277 | +0x115 | H4_DDR2_DEN_PHY_OBS_REG_0_0[15:8] | [7 empty] | ReadOnly | +0x115
278 | +0x116 | H4_DDR2_DEN_PHY_OBS_REG_0_0[23:16] | [7 empty] | ReadOnly | +0x116
279 | +0x117 | H4_DDR2_DEN_PHY_OBS_REG_0_0[31:24] | [7 empty] | ReadOnly | +0x117
280 | +0x118 | H4_DDR2_PHY_DLL_OBS_REG_0_0[7:0] | [7 empty] | ReadOnly | +0x118
281 | +0x119 | H4_DDR2_PHY_DLL_OBS_REG_0_0[15:8] | [7 empty] | ReadOnly | +0x119
282 | +0x11A | H4_DDR2_PHY_DLL_OBS_REG_0_0[23:16] | [7 empty] | ReadOnly | +0x11A
283 | +0x11B | H4_DDR2_PHY_DLL_OBS_REG_0_0[31:24] | [7 empty] | ReadOnly | +0x11B
284 | +0x11C | H4_DDR2_PHY_DLL_OBS_REG_1_0[7:0] | [7 empty] | ReadOnly | +0x11C
285 | +0x11D | H4_DDR2_PHY_DLL_OBS_REG_1_0[15:8] | [7 empty] | ReadOnly | +0x11D
286 | +0x11E | H4_DDR2_PHY_DLL_OBS_REG_1_0[23:16] | [7 empty] | ReadOnly | +0x11E
287 | +0x11F | H4_DDR2_PHY_DLL_OBS_REG_1_0[31:24] | [7 empty] | ReadOnly | +0x11F
288 | +0x120 | H4_DDR2_DEN_PHY_DQ_TIMING_REG_1[7:0] | [7 empty] | 00 | +0x120 | 02 | 02 | ★Sequence Process is needed.
289 | +0x121 | H4_DDR2_DEN_PHY_DQ_TIMING_REG_1[15:8] | [7 empty] | 00 | +0x121 | 04 | 04 | ★Sequence Process is needed.
290 | +0x122 | H4_DDR2_DEN_PHY_DQ_TIMING_REG_1[23:16] | [7 empty] | 00 | +0x122 | 02 | 02 | ★Sequence Process is needed.
291 | +0x123 | H4_DDR2_DEN_PHY_DQ_TIMING_REG_1[31:24] | [7 empty] | 00 | +0x123 | 04 | 04 | ★Sequence Process is needed.
292 | +0x124 | H4_DDR2_DEN_PHY_DQS_TIMING_REG_1[7:0] | [7 empty] | 00 | +0x124 | 04 | 04 | ★Sequence Process is needed.
293 | +0x125 | H4_DDR2_DEN_PHY_DQS_TIMING_REG_1[15:8] | [7 empty] | 00 | +0x125 | 04 | 04 | ★Sequence Process is needed.
294 | +0x126 | H4_DDR2_DEN_PHY_DQS_TIMING_REG_1[23:16] | [7 empty] | 00 | +0x126 | 04 | 04 | ★Sequence Process is needed.
295 | +0x127 | H4_DDR2_DEN_PHY_DQS_TIMING_REG_1[31:24] | [7 empty] | 00 | +0x127 | 04 | 04 | ★Sequence Process is needed.
296 | +0x128 | H4_DDR2_DEN_PHY_GATE_LPBK_CTRL_REG_1[7:0] | [7 empty] | 00 | +0x128 | 61 | 61 | ★Sequence Process is needed.
297 | +0x129 | H4_DDR2_DEN_PHY_GATE_LPBK_CTRL_REG_1[15:8] | [7 empty] | 00 | +0x129
298 | +0x12A | H4_DDR2_DEN_PHY_GATE_LPBK_CTRL_REG_1[23:16] | [7 empty] | 00 | +0x12A | E9 | E9 | ★Sequence Process is needed.
299 | +0x12B | H4_DDR2_DEN_PHY_GATE_LPBK_CTRL_REG_1[31:24] | [7 empty] | 00 | +0x12B | 60 | 60 | ★Sequence Process is needed.
300 | +0x12C | H4_DDR2_PHY_DLL_MASTER_CTRL_REG_1[7:0] | [7 empty] | 00 | +0x12C | 1B | 1B | ★Sequence Process is needed.
301 | +0x12D | H4_DDR2_PHY_DLL_MASTER_CTRL_REG_1[15:8] | [7 empty] | 00 | +0x12D
302 | +0x12E | H4_DDR2_PHY_DLL_MASTER_CTRL_REG_1[23:16] | [7 empty] | 00 | +0x12E | 12 | 12 | ★Sequence Process is needed.
303 | +0x12F | H4_DDR2_PHY_DLL_MASTER_CTRL_REG_1[31:24] | [7 empty] | 00 | +0x12F
304 | +0x130 | H4_DDR2_PHY_DLL_SLAVE_CTRL_REG_1[7:0] | [7 empty] | 00 | +0x130 | 09 | 09 | ★Sequence Process is needed.
305 | +0x131 | H4_DDR2_PHY_DLL_SLAVE_CTRL_REG_1[15:8] | [7 empty] | 00 | +0x131 | 35 | 35 | ★Sequence Process is needed.
306 | +0x132 | H4_DDR2_PHY_DLL_SLAVE_CTRL_REG_1[23:16] | [7 empty] | 00 | +0x132 | 60 | 60 | ★Sequence Process is needed.
307 | +0x133 | H4_DDR2_PHY_DLL_SLAVE_CTRL_REG_1[31:24] | [7 empty] | 00 | +0x133 | 60 | 60 | ★Sequence Process is needed.
308 | +0x134 | H4_DDR2_DEN_PHY_OBS_REG_0_1[7:0] | [7 empty] | ReadOnly | +0x134
309 | +0x135 | H4_DDR2_DEN_PHY_OBS_REG_0_1[15:8] | [7 empty] | ReadOnly | +0x135
310 | +0x136 | H4_DDR2_DEN_PHY_OBS_REG_0_1[23:16] | [7 empty] | ReadOnly | +0x136
311 | +0x137 | H4_DDR2_DEN_PHY_OBS_REG_0_1[31:24] | [7 empty] | ReadOnly | +0x137
312 | +0x138 | H4_DDR2_PHY_DLL_OBS_REG_0_1[7:0] | [7 empty] | ReadOnly | +0x138
313 | +0x139 | H4_DDR2_PHY_DLL_OBS_REG_0_1[15:8] | [7 empty] | ReadOnly | +0x139
314 | +0x13A | H4_DDR2_PHY_DLL_OBS_REG_0_1[23:16] | [7 empty] | ReadOnly | +0x13A
315 | +0x13B | H4_DDR2_PHY_DLL_OBS_REG_0_1[31:24] | [7 empty] | ReadOnly | +0x13B
316 | +0x13C | H4_DDR2_PHY_DLL_OBS_REG_1_1[7:0] | [7 empty] | ReadOnly | +0x13C
317 | +0x13D | H4_DDR2_PHY_DLL_OBS_REG_1_1[15:8] | [7 empty] | ReadOnly | +0x13D
318 | +0x13E | H4_DDR2_PHY_DLL_OBS_REG_1_1[23:16] | [7 empty] | ReadOnly | +0x13E
319 | +0x13F | H4_DDR2_PHY_DLL_OBS_REG_1_1[31:24] | [7 empty] | ReadOnly | +0x13F
320 | +0x140 | H4_DDR2_DEN_PHY_DQ_TIMING_REG_2[7:0] | [7 empty] | ReadOnly | +0x140
321 | +0x141 | H4_DDR2_DEN_PHY_DQ_TIMING_REG_2[15:8] | [7 empty] | ReadOnly | +0x141
322 | +0x142 | H4_DDR2_DEN_PHY_DQ_TIMING_REG_2[23:16] | [7 empty] | ReadOnly | +0x142
323 | +0x143 | H4_DDR2_DEN_PHY_DQ_TIMING_REG_2[31:24] | [7 empty] | ReadOnly | +0x143
324 | +0x144 | H4_DDR2_DEN_PHY_DQS_TIMING_REG_2[7:0] | [7 empty] | ReadOnly | +0x144
325 | +0x145 | H4_DDR2_DEN_PHY_DQS_TIMING_REG_2[15:8] | [7 empty] | ReadOnly | +0x145
326 | +0x146 | H4_DDR2_DEN_PHY_DQS_TIMING_REG_2[23:16] | [7 empty] | ReadOnly | +0x146
327 | +0x147 | H4_DDR2_DEN_PHY_DQS_TIMING_REG_2[31:24] | [7 empty] | ReadOnly | +0x147
328 | +0x148 | H4_DDR2_DEN_PHY_GATE_LPBK_CTRL_REG_2[7:0] | [7 empty] | ReadOnly | +0x148
329 | +0x149 | H4_DDR2_DEN_PHY_GATE_LPBK_CTRL_REG_2[15:8] | [7 empty] | ReadOnly | +0x149
330 | +0x14A | H4_DDR2_DEN_PHY_GATE_LPBK_CTRL_REG_2[23:16] | [7 empty] | ReadOnly | +0x14A
331 | +0x14B | H4_DDR2_DEN_PHY_GATE_LPBK_CTRL_REG_2[31:24] | [7 empty] | ReadOnly | +0x14B
332 | +0x14C | H4_DDR2_PHY_DLL_MASTER_CTRL_REG_2[7:0] | [7 empty] | ReadOnly | +0x14C
333 | +0x14D | H4_DDR2_PHY_DLL_MASTER_CTRL_REG_2[15:8] | [7 empty] | ReadOnly | +0x14D
334 | +0x14E | H4_DDR2_PHY_DLL_MASTER_CTRL_REG_2[23:16] | [7 empty] | ReadOnly | +0x14E
335 | +0x14F | H4_DDR2_PHY_DLL_MASTER_CTRL_REG_2[31:24] | [7 empty] | ReadOnly | +0x14F
336 | +0x150 | H4_DDR2_PHY_DLL_SLAVE_CTRL_REG_2[7:0] | [7 empty] | ReadOnly | +0x150
337 | +0x151 | H4_DDR2_PHY_DLL_SLAVE_CTRL_REG_2[15:8] | [7 empty] | ReadOnly | +0x151
338 | +0x152 | H4_DDR2_PHY_DLL_SLAVE_CTRL_REG_2[23:16] | [7 empty] | ReadOnly | +0x152
339 | +0x153 | H4_DDR2_PHY_DLL_SLAVE_CTRL_REG_2[31:24] | [7 empty] | ReadOnly | +0x153
340 | +0x154 | H4_DDR2_DEN_PHY_OBS_REG_0_2[7:0] | [7 empty] | ReadOnly | +0x154
341 | +0x155 | H4_DDR2_DEN_PHY_OBS_REG_0_2[15:8] | [7 empty] | ReadOnly | +0x155
342 | +0x156 | H4_DDR2_DEN_PHY_OBS_REG_0_2[23:16] | [7 empty] | ReadOnly | +0x156
343 | +0x157 | H4_DDR2_DEN_PHY_OBS_REG_0_2[31:24] | [7 empty] | ReadOnly | +0x157
344 | +0x158 | H4_DDR2_PHY_DLL_OBS_REG_0_2[7:0] | [7 empty] | ReadOnly | +0x158
345 | +0x159 | H4_DDR2_PHY_DLL_OBS_REG_0_2[15:8] | [7 empty] | ReadOnly | +0x159
346 | +0x15A | H4_DDR2_PHY_DLL_OBS_REG_0_2[23:16] | [7 empty] | ReadOnly | +0x15A
347 | +0x15B | H4_DDR2_PHY_DLL_OBS_REG_0_2[31:24] | [7 empty] | ReadOnly | +0x15B
348 | +0x15C | H4_DDR2_PHY_DLL_OBS_REG_1_2[7:0] | [7 empty] | ReadOnly | +0x15C
349 | +0x15D | H4_DDR2_PHY_DLL_OBS_REG_1_2[15:8] | [7 empty] | ReadOnly | +0x15D
350 | +0x15E | H4_DDR2_PHY_DLL_OBS_REG_1_2[23:16] | [7 empty] | ReadOnly | +0x15E
351 | +0x15F | H4_DDR2_PHY_DLL_OBS_REG_1_2[31:24] | [7 empty] | ReadOnly | +0x15F
352 | +0x160 | H4_DDR2_DEN_PHY_DQ_TIMING_REG_3[7:0] | [7 empty] | ReadOnly | +0x160
353 | +0x161 | H4_DDR2_DEN_PHY_DQ_TIMING_REG_3[15:8] | [7 empty] | ReadOnly | +0x161
354 | +0x162 | H4_DDR2_DEN_PHY_DQ_TIMING_REG_3[23:16] | [7 empty] | ReadOnly | +0x162
355 | +0x163 | H4_DDR2_DEN_PHY_DQ_TIMING_REG_3[31:24] | [7 empty] | ReadOnly | +0x163
356 | +0x164 | H4_DDR2_DEN_PHY_DQS_TIMING_REG_3[7:0] | [7 empty] | ReadOnly | +0x164
357 | +0x165 | H4_DDR2_DEN_PHY_DQS_TIMING_REG_3[15:8] | [7 empty] | ReadOnly | +0x165
358 | +0x166 | H4_DDR2_DEN_PHY_DQS_TIMING_REG_3[23:16] | [7 empty] | ReadOnly | +0x166
359 | +0x167 | H4_DDR2_DEN_PHY_DQS_TIMING_REG_3[31:24] | [7 empty] | ReadOnly | +0x167
360 | +0x168 | H4_DDR2_DEN_PHY_GATE_LPBK_CTRL_REG_3[7:0] | [7 empty] | ReadOnly | +0x168
361 | +0x169 | H4_DDR2_DEN_PHY_GATE_LPBK_CTRL_REG_3[15:8] | [7 empty] | ReadOnly | +0x169
362 | +0x16A | H4_DDR2_DEN_PHY_GATE_LPBK_CTRL_REG_3[23:16] | [7 empty] | ReadOnly | +0x16A
363 | +0x16B | H4_DDR2_DEN_PHY_GATE_LPBK_CTRL_REG_3[31:24] | [7 empty] | ReadOnly | +0x16B
364 | +0x16C | H4_DDR2_PHY_DLL_MASTER_CTRL_REG_3[7:0] | [7 empty] | ReadOnly | +0x16C
365 | +0x16D | H4_DDR2_PHY_DLL_MASTER_CTRL_REG_3[15:8] | [7 empty] | ReadOnly | +0x16D
366 | +0x16E | H4_DDR2_PHY_DLL_MASTER_CTRL_REG_3[23:16] | [7 empty] | ReadOnly | +0x16E
367 | +0x16F | H4_DDR2_PHY_DLL_MASTER_CTRL_REG_3[31:24] | [7 empty] | ReadOnly | +0x16F
368 | +0x170 | H4_DDR2_PHY_DLL_SLAVE_CTRL_REG_3[7:0] | [7 empty] | ReadOnly | +0x170
369 | +0x171 | H4_DDR2_PHY_DLL_SLAVE_CTRL_REG_3[15:8] | [7 empty] | ReadOnly | +0x171
370 | +0x172 | H4_DDR2_PHY_DLL_SLAVE_CTRL_REG_3[23:16] | [7 empty] | ReadOnly | +0x172
371 | +0x173 | H4_DDR2_PHY_DLL_SLAVE_CTRL_REG_3[31:24] | [7 empty] | ReadOnly | +0x173
372 | +0x174 | H4_DDR2_DEN_PHY_OBS_REG_0_3[7:0] | [7 empty] | ReadOnly | +0x174
373 | +0x175 | H4_DDR2_DEN_PHY_OBS_REG_0_3[15:8] | [7 empty] | ReadOnly | +0x175
374 | +0x176 | H4_DDR2_DEN_PHY_OBS_REG_0_3[23:16] | [7 empty] | ReadOnly | +0x176
375 | +0x177 | H4_DDR2_DEN_PHY_OBS_REG_0_3[31:24] | [7 empty] | ReadOnly | +0x177
376 | +0x178 | H4_DDR2_PHY_DLL_OBS_REG_0_3[7:0] | [7 empty] | ReadOnly | +0x178
377 | +0x179 | H4_DDR2_PHY_DLL_OBS_REG_0_3[15:8] | [7 empty] | ReadOnly | +0x179
378 | +0x17A | H4_DDR2_PHY_DLL_OBS_REG_0_3[23:16] | [7 empty] | ReadOnly | +0x17A
379 | +0x17B | H4_DDR2_PHY_DLL_OBS_REG_0_3[31:24] | [7 empty] | ReadOnly | +0x17B
380 | +0x17C | H4_DDR2_PHY_DLL_OBS_REG_1_3[7:0] | [7 empty] | ReadOnly | +0x17C
381 | +0x17D | H4_DDR2_PHY_DLL_OBS_REG_1_3[15:8] | [7 empty] | ReadOnly | +0x17D
382 | +0x17E | H4_DDR2_PHY_DLL_OBS_REG_1_3[23:16] | [7 empty] | ReadOnly | +0x17E
383 | +0x17F | H4_DDR2_PHY_DLL_OBS_REG_1_3[31:24] | [7 empty] | ReadOnly | +0x17F
384 | +0x180 | H4_DDR2_DEN_PHY_CTRL_REG[7:0] | [7 empty] | 00 | +0x180 | 06 | 06 | ★Sequence Process is needed.
385 | +0x181 | H4_DDR2_DEN_PHY_CTRL_REG[15:8] | [7 empty] | 00 | +0x181 | 40 | 40 | ★Sequence Process is needed.
386 | +0x182 | H4_DDR2_DEN_PHY_CTRL_REG[23:16] | [7 empty] | 00 | +0x182
387 | +0x183 | H4_DDR2_DEN_PHY_CTRL_REG[31:24] | [7 empty] | 00 | +0x183
388 | +0x184 | H4_DDR2_DEN_PHY_PAD_TSEL_REG[7:0] | [7 empty] | 00 | +0x184
389 | +0x185 | H4_DDR2_DEN_PHY_PAD_TSEL_REG[15:8] | [7 empty] | 00 | +0x185 | 07 | 07 | ★Sequence Process is needed.
390 | +0x186 | H4_DDR2_DEN_PHY_PAD_TSEL_REG[23:16] | [7 empty] | 00 | +0x186 | 07 | 07 | ★Sequence Process is needed.
391 | +0x187 | H4_DDR2_DEN_PHY_PAD_TSEL_REG[31:24] | [7 empty] | 00 | +0x187
392 | +0x188 | H4_DDR2_PHY_PAD_DRIVE_REG_0[7:0] | [7 empty] | 01 | +0x188 | 04 | 04 | ★Sequence Process is needed.
393 | +0x189 | H4_DDR2_PHY_PAD_DRIVE_REG_0[15:8] | [7 empty] | 00 | +0x189
394 | +0x18A | H4_DDR2_PHY_PAD_DRIVE_REG_0[23:16] | [7 empty] | 01 | +0x18A | 06 | 06 | ★Sequence Process is needed.
395 | +0x18B | H4_DDR2_PHY_PAD_DRIVE_REG_0[31:24] | [7 empty] | 00 | +0x18B
396 | +0x18C | H4_DDR2_PHY_PAD_DRIVE_REG_1[7:0] | [7 empty] | 01 | +0x18C | 04 | 04 | ★Sequence Process is needed.
397 | +0x18D | H4_DDR2_PHY_PAD_DRIVE_REG_1[15:8] | [7 empty] | 00 | +0x18D
398 | +0x18E | H4_DDR2_PHY_PAD_DRIVE_REG_1[23:16] | [7 empty] | 01 | +0x18E | 04 | 04 | ★Sequence Process is needed.
399 | +0x18F | H4_DDR2_PHY_PAD_DRIVE_REG_1[31:24] | [7 empty] | 00 | +0x18F
400 | +0x190 | H4_DDR2_PHY_PAD_DRIVE_REG_2[7:0] | [7 empty] | 01 | +0x190 | 04 | 04 | ★Sequence Process is needed.
401 | +0x191 | H4_DDR2_PHY_PAD_DRIVE_REG_2[15:8] | [7 empty] | 00 | +0x191
402 | +0x192 | H4_DDR2_PHY_PAD_DRIVE_REG_2[23:16] | [7 empty] | 01 | +0x192 | 04 | 04 | ★Sequence Process is needed.
403 | +0x193 | H4_DDR2_PHY_PAD_DRIVE_REG_2[31:24] | [7 empty] | 00 | +0x193
404 | +0x194 | H4_DDR2_PHY_PAD_TERM_REG_0[7:0] | [7 empty] | 00 | +0x194
405 | +0x195 | H4_DDR2_PHY_PAD_TERM_REG_0[15:8] | [7 empty] | 00 | +0x195
406 | +0x196 | H4_DDR2_PHY_PAD_TERM_REG_0[23:16] | [7 empty] | 00 | +0x196
407 | +0x197 | H4_DDR2_PHY_PAD_TERM_REG_0[31:24] | [7 empty] | 00 | +0x197
408 | +0x198 | H4_DDR2_PHY_PAD_TERM_REG_1[7:0] | [7 empty] | 00 | +0x198
409 | +0x199 | H4_DDR2_PHY_PAD_TERM_REG_1[15:8] | [7 empty] | 00 | +0x199
410 | +0x19A | H4_DDR2_PHY_PAD_TERM_REG_1[23:16] | [7 empty] | 00 | +0x19A
411 | +0x19B | H4_DDR2_PHY_PAD_TERM_REG_1[31:24] | [7 empty] | 00 | +0x19B
412 | +0x19C | - | [7 empty] | 00 | +0x19C
413 | +0x19D | - | [7 empty] | 00 | +0x19D
414 | +0x19E | - | [7 empty] | 00 | +0x19E
415 | +0x19F | - | [7 empty] | 00 | +0x19F
416 | +0x1A0 | H4_DDR2_DEN_PHY_CTRL_REG[7:0] | [7 empty] | 00 | +0x1A0
417 | +0x1A1 | H4_DDR2_DEN_PHY_CTRL_REG[15:8] | [7 empty] | 00 | +0x1A1
418 | +0x1A2 | H4_DDR2_DEN_PHY_CTRL_REG[23:16] | [7 empty] | 00 | +0x1A2
419 | +0x1A3 | H4_DDR2_DEN_PHY_CTRL_REG[31:24] | [7 empty] | 00 | +0x1A3
420 | +0x1A4 | H4_DDR2_DEN_PHY_PAD_TSEL_REG[7:0] | [7 empty] | 00 | +0x1A4
421 | +0x1A5 | H4_DDR2_DEN_PHY_PAD_TSEL_REG[15:8] | [7 empty] | 00 | +0x1A5
422 | +0x1A6 | H4_DDR2_DEN_PHY_PAD_TSEL_REG[23:16] | [7 empty] | 00 | +0x1A6
423 | +0x1A7 | H4_DDR2_DEN_PHY_PAD_TSEL_REG[31:24] | [7 empty] | 00 | +0x1A7
424 | +0x1A8 | H4_DDR2_PHY_PAD_DRIVE_REG_0[7:0] | [7 empty] | 01 | +0x1A8
425 | +0x1A9 | H4_DDR2_PHY_PAD_DRIVE_REG_0[15:8] | [7 empty] | 00 | +0x1A9
426 | +0x1AA | H4_DDR2_PHY_PAD_DRIVE_REG_0[23:16] | [7 empty] | 01 | +0x1AA
427 | +0x1AB | H4_DDR2_PHY_PAD_DRIVE_REG_0[31:24] | [7 empty] | 00 | +0x1AB
428 | +0x1AC | H4_DDR2_PHY_PAD_DRIVE_REG_1[7:0] | [7 empty] | 01 | +0x1AC
429 | +0x1AD | H4_DDR2_PHY_PAD_DRIVE_REG_1[15:8] | [7 empty] | 00 | +0x1AD
430 | +0x1AE | H4_DDR2_PHY_PAD_DRIVE_REG_1[23:16] | [7 empty] | 01 | +0x1AE
431 | +0x1AF | H4_DDR2_PHY_PAD_DRIVE_REG_1[31:24] | [7 empty] | 00 | +0x1AF
432 | +0x1B0 | H4_DDR2_PHY_PAD_DRIVE_REG_2[7:0] | [7 empty] | 01 | +0x1B0
433 | +0x1B1 | H4_DDR2_PHY_PAD_DRIVE_REG_2[15:8] | [7 empty] | 00 | +0x1B1
434 | +0x1B2 | H4_DDR2_PHY_PAD_DRIVE_REG_2[23:16] | [7 empty] | 01 | +0x1B2
435 | +0x1B3 | H4_DDR2_PHY_PAD_DRIVE_REG_2[31:24] | [7 empty] | 00 | +0x1B3
436 | +0x1B4 | H4_DDR2_PHY_PAD_TERM_REG_0[7:0] | [7 empty] | 00 | +0x1B4
437 | +0x1B5 | H4_DDR2_PHY_PAD_TERM_REG_0[15:8] | [7 empty] | 00 | +0x1B5
438 | +0x1B6 | H4_DDR2_PHY_PAD_TERM_REG_0[23:16] | [7 empty] | 00 | +0x1B6
439 | +0x1B7 | H4_DDR2_PHY_PAD_TERM_REG_0[31:24] | [7 empty] | 00 | +0x1B7
440 | +0x1B8 | H4_DDR2_PHY_PAD_TERM_REG_1[7:0] | [7 empty] | 00 | +0x1B8
441 | +0x1B9 | H4_DDR2_PHY_PAD_TERM_REG_1[15:8] | [7 empty] | 00 | +0x1B9
442 | +0x1BA | H4_DDR2_PHY_PAD_TERM_REG_1[23:16] | [7 empty] | 00 | +0x1BA
443 | +0x1BB | H4_DDR2_PHY_PAD_TERM_REG_1[31:24] | [7 empty] | 00 | +0x1BB
444 | +0x1BC | - | - | - | - | - | - | - | - | 00 | +0x1BC
445 | +0x1BD | - | - | - | - | - | - | - | - | 00 | +0x1BD
446 | +0x1BE | - | - | - | - | - | - | - | - | 00 | +0x1BE
447 | +0x1BF | - | - | - | - | - | - | - | - | 00 | +0x1BF
448 | +0x1C0 | H4_DDR2_DEN_PHY_CTRL_REG[7:0] | [7 empty] | 00 | +0x1C0
449 | +0x1C1 | H4_DDR2_DEN_PHY_CTRL_REG[15:8] | [7 empty] | 00 | +0x1C1
450 | +0x1C2 | H4_DDR2_DEN_PHY_CTRL_REG[23:16] | [7 empty] | 00 | +0x1C2
451 | +0x1C3 | H4_DDR2_DEN_PHY_CTRL_REG[31:24] | [7 empty] | 00 | +0x1C3
452 | +0x1C4 | H4_DDR2_DEN_PHY_PAD_TSEL_REG[7:0] | [7 empty] | 00 | +0x1C4
453 | +0x1C5 | H4_DDR2_DEN_PHY_PAD_TSEL_REG[15:8] | [7 empty] | 00 | +0x1C5
454 | +0x1C6 | H4_DDR2_DEN_PHY_PAD_TSEL_REG[23:16] | [7 empty] | 00 | +0x1C6
455 | +0x1C7 | H4_DDR2_DEN_PHY_PAD_TSEL_REG[31:24] | [7 empty] | 00 | +0x1C7
456 | +0x1C8 | H4_DDR2_PHY_PAD_DRIVE_REG_0[7:0] | [7 empty] | 01 | +0x1C8
457 | +0x1C9 | H4_DDR2_PHY_PAD_DRIVE_REG_0[15:8] | [7 empty] | 00 | +0x1C9
458 | +0x1CA | H4_DDR2_PHY_PAD_DRIVE_REG_0[23:16] | [7 empty] | 01 | +0x1CA
459 | +0x1CB | H4_DDR2_PHY_PAD_DRIVE_REG_0[31:24] | [7 empty] | 00 | +0x1CB
460 | +0x1CC | H4_DDR2_PHY_PAD_DRIVE_REG_1[7:0] | [7 empty] | 01 | +0x1CC
461 | +0x1CD | H4_DDR2_PHY_PAD_DRIVE_REG_1[15:8] | [7 empty] | 00 | +0x1CD
462 | +0x1CE | H4_DDR2_PHY_PAD_DRIVE_REG_1[23:16] | [7 empty] | 01 | +0x1CE
463 | +0x1CF | H4_DDR2_PHY_PAD_DRIVE_REG_1[31:24] | [7 empty] | 00 | +0x1CF
464 | +0x1D0 | H4_DDR2_PHY_PAD_DRIVE_REG_2[7:0] | [7 empty] | 01 | +0x1D0
465 | +0x1D1 | H4_DDR2_PHY_PAD_DRIVE_REG_2[15:8] | [7 empty] | 00 | +0x1D1
466 | +0x1D2 | H4_DDR2_PHY_PAD_DRIVE_REG_2[23:16] | [7 empty] | 01 | +0x1D2
467 | +0x1D3 | H4_DDR2_PHY_PAD_DRIVE_REG_2[31:24] | [7 empty] | 00 | +0x1D3
468 | +0x1D4 | H4_DDR2_PHY_PAD_TERM_REG_0[7:0] | [7 empty] | 00 | +0x1D4
469 | +0x1D5 | H4_DDR2_PHY_PAD_TERM_REG_0[15:8] | [7 empty] | 00 | +0x1D5
470 | +0x1D6 | H4_DDR2_PHY_PAD_TERM_REG_0[23:16] | [7 empty] | 00 | +0x1D6
471 | +0x1D7 | H4_DDR2_PHY_PAD_TERM_REG_0[31:24] | [7 empty] | 00 | +0x1D7
472 | +0x1D8 | H4_DDR2_PHY_PAD_TERM_REG_1[7:0] | [7 empty] | 00 | +0x1D8
473 | +0x1D9 | H4_DDR2_PHY_PAD_TERM_REG_1[15:8] | [7 empty] | 00 | +0x1D9
474 | +0x1DA | H4_DDR2_PHY_PAD_TERM_REG_1[23:16] | [7 empty] | 00 | +0x1DA
475 | +0x1DB | H4_DDR2_PHY_PAD_TERM_REG_1[31:24] | [7 empty] | 00 | +0x1DB
476 | +0x1DC | - | - | - | - | - | - | - | - | 00 | +0x1DC
477 | +0x1DD | - | - | - | - | - | - | - | - | 00 | +0x1DD
478 | +0x1DE | - | - | - | - | - | - | - | - | 00 | +0x1DE
479 | +0x1DF | - | - | - | - | - | - | - | - | 00 | +0x1DF
480 | +0x1E0 | H4_DDR2_DEN_PHY_CTRL_REG[7:0] | [7 empty] | 00 | +0x1E0
481 | +0x1E1 | H4_DDR2_DEN_PHY_CTRL_REG[15:8] | [7 empty] | 00 | +0x1E1
482 | +0x1E2 | H4_DDR2_DEN_PHY_CTRL_REG[23:16] | [7 empty] | 00 | +0x1E2
483 | +0x1E3 | H4_DDR2_DEN_PHY_CTRL_REG[31:24] | [7 empty] | 00 | +0x1E3
484 | +0x1E4 | H4_DDR2_DEN_PHY_PAD_TSEL_REG[7:0] | [7 empty] | 00 | +0x1E4
485 | +0x1E5 | H4_DDR2_DEN_PHY_PAD_TSEL_REG[15:8] | [7 empty] | 00 | +0x1E5
486 | +0x1E6 | H4_DDR2_DEN_PHY_PAD_TSEL_REG[23:16] | [7 empty] | 00 | +0x1E6
487 | +0x1E7 | H4_DDR2_DEN_PHY_PAD_TSEL_REG[31:24] | [7 empty] | 00 | +0x1E7
488 | +0x1E8 | H4_DDR2_PHY_PAD_DRIVE_REG_0[7:0] | [7 empty] | 01 | +0x1E8
489 | +0x1E9 | H4_DDR2_PHY_PAD_DRIVE_REG_0[15:8] | [7 empty] | 00 | +0x1E9
490 | +0x1EA | H4_DDR2_PHY_PAD_DRIVE_REG_0[23:16] | [7 empty] | 01 | +0x1EA
491 | +0x1EB | H4_DDR2_PHY_PAD_DRIVE_REG_0[31:24] | [7 empty] | 00 | +0x1EB
492 | +0x1EC | H4_DDR2_PHY_PAD_DRIVE_REG_1[7:0] | [7 empty] | 01 | +0x1EC
493 | +0x1ED | H4_DDR2_PHY_PAD_DRIVE_REG_1[15:8] | [7 empty] | 00 | +0x1ED
494 | +0x1EE | H4_DDR2_PHY_PAD_DRIVE_REG_1[23:16] | [7 empty] | 01 | +0x1EE
495 | +0x1EF | H4_DDR2_PHY_PAD_DRIVE_REG_1[31:24] | [7 empty] | 00 | +0x1EF
496 | +0x1F0 | H4_DDR2_PHY_PAD_DRIVE_REG_2[7:0] | [7 empty] | 01 | +0x1F0
497 | +0x1F1 | H4_DDR2_PHY_PAD_DRIVE_REG_2[15:8] | [7 empty] | 00 | +0x1F1
498 | +0x1F2 | H4_DDR2_PHY_PAD_DRIVE_REG_2[23:16] | [7 empty] | 01 | +0x1F2
499 | +0x1F3 | H4_DDR2_PHY_PAD_DRIVE_REG_2[31:24] | [7 empty] | 00 | +0x1F3
500 | +0x1F4 | H4_DDR2_PHY_PAD_TERM_REG_0[7:0] | [7 empty] | 00 | +0x1F4
501 | +0x1F5 | H4_DDR2_PHY_PAD_TERM_REG_0[15:8] | [7 empty] | 00 | +0x1F5
502 | +0x1F6 | H4_DDR2_PHY_PAD_TERM_REG_0[23:16] | [7 empty] | 00 | +0x1F6
503 | +0x1F7 | H4_DDR2_PHY_PAD_TERM_REG_0[31:24] | [7 empty] | 00 | +0x1F7
504 | +0x1F8 | H4_DDR2_PHY_PAD_TERM_REG_1[7:0] | [7 empty] | 00 | +0x1F8
505 | +0x1F9 | H4_DDR2_PHY_PAD_TERM_REG_1[15:8] | [7 empty] | 00 | +0x1F9
506 | +0x1FA | H4_DDR2_PHY_PAD_TERM_REG_1[23:16] | [7 empty] | 00 | +0x1FA
507 | +0x1FB | H4_DDR2_PHY_PAD_TERM_REG_1[31:24] | [7 empty] | 00 | +0x1FB
508 | +0x1FC | - | - | - | - | - | - | - | - | 00 | +0x1FC
509 | +0x1FD | - | - | - | - | - | - | - | - | 00 | +0x1FD
510 | +0x1FE | - | - | - | - | - | - | - | - | 00 | +0x1FE
511 | +0x1FF | - | - | - | - | - | - | - | - | 00 | +0x1FF
512 | +0x200 | H4_DDR2_MEM_READ_DATA_2048B[7:0] | [7 empty] | ReadOnly | +0x200
513 | +0x201 | H4_DDR2_MEM_READ_DATA_2048B[15:8] | [7 empty] | ReadOnly | +0x201
514 | +0x202 | H4_DDR2_MEM_READ_DATA_2048B[23:16] | [7 empty] | ReadOnly | +0x202
515 | +0x203 | H4_DDR2_MEM_READ_DATA_2048B[31:24] | [7 empty] | ReadOnly | +0x203
516 | +0x204 | H4_DDR2_MEM_READ_DATA_2048B[39:32] | [7 empty] | ReadOnly | +0x204
517 | +0x205 | H4_DDR2_MEM_READ_DATA_2048B[47:40] | [7 empty] | ReadOnly | +0x205
518 | +0x206 | H4_DDR2_MEM_READ_DATA_2048B[55:48] | [7 empty] | ReadOnly | +0x206
519 | +0x207 | H4_DDR2_MEM_READ_DATA_2048B[63:56] | [7 empty] | ReadOnly | +0x207
520 | +0x208 | H4_DDR2_MEM_READ_DATA_2048B[71:64] | [7 empty] | ReadOnly | +0x208
521 | +0x209 | H4_DDR2_MEM_READ_DATA_2048B[79:72] | [7 empty] | ReadOnly | +0x209
522 | +0x20A | H4_DDR2_MEM_READ_DATA_2048B[87:80] | [7 empty] | ReadOnly | +0x20A
523 | +0x20B | H4_DDR2_MEM_READ_DATA_2048B[95:88] | [7 empty] | ReadOnly | +0x20B
524 | +0x20C | H4_DDR2_MEM_READ_DATA_2048B[103:96] | [7 empty] | ReadOnly | +0x20C
525 | +0x20D | H4_DDR2_MEM_READ_DATA_2048B[111:104] | [7 empty] | ReadOnly | +0x20D
526 | +0x20E | H4_DDR2_MEM_READ_DATA_2048B[119:112] | [7 empty] | ReadOnly | +0x20E
527 | +0x20F | H4_DDR2_MEM_READ_DATA_2048B[127:120] | [7 empty] | ReadOnly | +0x20F
528 | +0x210 | H4_DDR2_MEM_READ_DATA_2048B[135:128] | [7 empty] | ReadOnly | +0x210
529 | +0x211 | H4_DDR2_MEM_READ_DATA_2048B[143:136] | [7 empty] | ReadOnly | +0x211
530 | +0x212 | H4_DDR2_MEM_READ_DATA_2048B[151:144] | [7 empty] | ReadOnly | +0x212
531 | +0x213 | H4_DDR2_MEM_READ_DATA_2048B[159:152] | [7 empty] | ReadOnly | +0x213
532 | +0x214 | H4_DDR2_MEM_READ_DATA_2048B[167:160] | [7 empty] | ReadOnly | +0x214
533 | +0x215 | H4_DDR2_MEM_READ_DATA_2048B[175:168] | [7 empty] | ReadOnly | +0x215
534 | +0x216 | H4_DDR2_MEM_READ_DATA_2048B[183:176] | [7 empty] | ReadOnly | +0x216
535 | +0x217 | H4_DDR2_MEM_READ_DATA_2048B[191:184] | [7 empty] | ReadOnly | +0x217
536 | +0x218 | H4_DDR2_MEM_READ_DATA_2048B[199:192] | [7 empty] | ReadOnly | +0x218
537 | +0x219 | H4_DDR2_MEM_READ_DATA_2048B[207:200] | [7 empty] | ReadOnly | +0x219
538 | +0x21A | H4_DDR2_MEM_READ_DATA_2048B[215:208] | [7 empty] | ReadOnly | +0x21A
539 | +0x21B | H4_DDR2_MEM_READ_DATA_2048B[223:216] | [7 empty] | ReadOnly | +0x21B
540 | +0x21C | H4_DDR2_MEM_READ_DATA_2048B[231:224] | [7 empty] | ReadOnly | +0x21C
541 | +0x21D | H4_DDR2_MEM_READ_DATA_2048B[239:232] | [7 empty] | ReadOnly | +0x21D
542 | +0x21E | H4_DDR2_MEM_READ_DATA_2048B[247:240] | [7 empty] | ReadOnly | +0x21E
543 | +0x21F | H4_DDR2_MEM_READ_DATA_2048B[255:248] | [7 empty] | ReadOnly | +0x21F
544 | +0x220 | H4_DDR2_MEM_READ_DATA_2048B[263:256] | [7 empty] | ReadOnly | +0x220
545 | +0x221 | H4_DDR2_MEM_READ_DATA_2048B[271:264] | [7 empty] | ReadOnly | +0x221
546 | +0x222 | H4_DDR2_MEM_READ_DATA_2048B[279:272] | [7 empty] | ReadOnly | +0x222
547 | +0x223 | H4_DDR2_MEM_READ_DATA_2048B[287:280] | [7 empty] | ReadOnly | +0x223
548 | +0x224 | H4_DDR2_MEM_READ_DATA_2048B[295:288] | [7 empty] | ReadOnly | +0x224
549 | +0x225 | H4_DDR2_MEM_READ_DATA_2048B[303:296] | [7 empty] | ReadOnly | +0x225
550 | +0x226 | H4_DDR2_MEM_READ_DATA_2048B[311:304] | [7 empty] | ReadOnly | +0x226
551 | +0x227 | H4_DDR2_MEM_READ_DATA_2048B[319:312] | [7 empty] | ReadOnly | +0x227
552 | +0x228 | H4_DDR2_MEM_READ_DATA_2048B[327:320] | [7 empty] | ReadOnly | +0x228
553 | +0x229 | H4_DDR2_MEM_READ_DATA_2048B[335:328] | [7 empty] | ReadOnly | +0x229
554 | +0x22A | H4_DDR2_MEM_READ_DATA_2048B[343:336] | [7 empty] | ReadOnly | +0x22A
555 | +0x22B | H4_DDR2_MEM_READ_DATA_2048B[351:344] | [7 empty] | ReadOnly | +0x22B
556 | +0x22C | H4_DDR2_MEM_READ_DATA_2048B[359:352] | [7 empty] | ReadOnly | +0x22C
557 | +0x22D | H4_DDR2_MEM_READ_DATA_2048B[367:360] | [7 empty] | ReadOnly | +0x22D
558 | +0x22E | H4_DDR2_MEM_READ_DATA_2048B[375:368] | [7 empty] | ReadOnly | +0x22E
559 | +0x22F | H4_DDR2_MEM_READ_DATA_2048B[383:376] | [7 empty] | ReadOnly | +0x22F
560 | +0x230 | H4_DDR2_MEM_READ_DATA_2048B[391:384] | [7 empty] | ReadOnly | +0x230
561 | +0x231 | H4_DDR2_MEM_READ_DATA_2048B[399:392] | [7 empty] | ReadOnly | +0x231
562 | +0x232 | H4_DDR2_MEM_READ_DATA_2048B[407:400] | [7 empty] | ReadOnly | +0x232
563 | +0x233 | H4_DDR2_MEM_READ_DATA_2048B[415:408] | [7 empty] | ReadOnly | +0x233
564 | +0x234 | H4_DDR2_MEM_READ_DATA_2048B[423:416] | [7 empty] | ReadOnly | +0x234
565 | +0x235 | H4_DDR2_MEM_READ_DATA_2048B[431:424] | [7 empty] | ReadOnly | +0x235
566 | +0x236 | H4_DDR2_MEM_READ_DATA_2048B[439:432] | [7 empty] | ReadOnly | +0x236
567 | +0x237 | H4_DDR2_MEM_READ_DATA_2048B[447:440] | [7 empty] | ReadOnly | +0x237
568 | +0x238 | H4_DDR2_MEM_READ_DATA_2048B[455:448] | [7 empty] | ReadOnly | +0x238
569 | +0x239 | H4_DDR2_MEM_READ_DATA_2048B[463:456] | [7 empty] | ReadOnly | +0x239
570 | +0x23A | H4_DDR2_MEM_READ_DATA_2048B[471:464] | [7 empty] | ReadOnly | +0x23A
571 | +0x23B | H4_DDR2_MEM_READ_DATA_2048B[479:472] | [7 empty] | ReadOnly | +0x23B
572 | +0x23C | H4_DDR2_MEM_READ_DATA_2048B[487:480] | [7 empty] | ReadOnly | +0x23C
573 | +0x23D | H4_DDR2_MEM_READ_DATA_2048B[495:488] | [7 empty] | ReadOnly | +0x23D
574 | +0x23E | H4_DDR2_MEM_READ_DATA_2048B[503:496] | [7 empty] | ReadOnly | +0x23E
575 | +0x23F | H4_DDR2_MEM_READ_DATA_2048B[511:504] | [7 empty] | ReadOnly | +0x23F
576 | +0x240 | H4_DDR2_MEM_READ_DATA_2048B[519:512] | [7 empty] | ReadOnly | +0x240
577 | +0x241 | H4_DDR2_MEM_READ_DATA_2048B[527:520] | [7 empty] | ReadOnly | +0x241
578 | +0x242 | H4_DDR2_MEM_READ_DATA_2048B[535:528] | [7 empty] | ReadOnly | +0x242
579 | +0x243 | H4_DDR2_MEM_READ_DATA_2048B[543:536] | [7 empty] | ReadOnly | +0x243
580 | +0x244 | H4_DDR2_MEM_READ_DATA_2048B[551:544] | [7 empty] | ReadOnly | +0x244
581 | +0x245 | H4_DDR2_MEM_READ_DATA_2048B[559:552] | [7 empty] | ReadOnly | +0x245
582 | +0x246 | H4_DDR2_MEM_READ_DATA_2048B[567:560] | [7 empty] | ReadOnly | +0x246
583 | +0x247 | H4_DDR2_MEM_READ_DATA_2048B[575:568] | [7 empty] | ReadOnly | +0x247
584 | +0x248 | H4_DDR2_MEM_READ_DATA_2048B[583:576] | [7 empty] | ReadOnly | +0x248
585 | +0x249 | H4_DDR2_MEM_READ_DATA_2048B[591:584] | [7 empty] | ReadOnly | +0x249
586 | +0x24A | H4_DDR2_MEM_READ_DATA_2048B[599:592] | [7 empty] | ReadOnly | +0x24A
587 | +0x24B | H4_DDR2_MEM_READ_DATA_2048B[607:600] | [7 empty] | ReadOnly | +0x24B
588 | +0x24C | H4_DDR2_MEM_READ_DATA_2048B[615:608] | [7 empty] | ReadOnly | +0x24C
589 | +0x24D | H4_DDR2_MEM_READ_DATA_2048B[623:616] | [7 empty] | ReadOnly | +0x24D
590 | +0x24E | H4_DDR2_MEM_READ_DATA_2048B[631:624] | [7 empty] | ReadOnly | +0x24E
591 | +0x24F | H4_DDR2_MEM_READ_DATA_2048B[639:632] | [7 empty] | ReadOnly | +0x24F
592 | +0x250 | H4_DDR2_MEM_READ_DATA_2048B[647:640] | [7 empty] | ReadOnly | +0x250
593 | +0x251 | H4_DDR2_MEM_READ_DATA_2048B[655:648] | [7 empty] | ReadOnly | +0x251
594 | +0x252 | H4_DDR2_MEM_READ_DATA_2048B[663:656] | [7 empty] | ReadOnly | +0x252
595 | +0x253 | H4_DDR2_MEM_READ_DATA_2048B[671:664] | [7 empty] | ReadOnly | +0x253
596 | +0x254 | H4_DDR2_MEM_READ_DATA_2048B[679:672] | [7 empty] | ReadOnly | +0x254
597 | +0x255 | H4_DDR2_MEM_READ_DATA_2048B[687:680] | [7 empty] | ReadOnly | +0x255
598 | +0x256 | H4_DDR2_MEM_READ_DATA_2048B[695:688] | [7 empty] | ReadOnly | +0x256
599 | +0x257 | H4_DDR2_MEM_READ_DATA_2048B[703:696] | [7 empty] | ReadOnly | +0x257
600 | +0x258 | H4_DDR2_MEM_READ_DATA_2048B[711:704] | [7 empty] | ReadOnly | +0x258
601 | +0x259 | H4_DDR2_MEM_READ_DATA_2048B[719:712] | [7 empty] | ReadOnly | +0x259
602 | +0x25A | H4_DDR2_MEM_READ_DATA_2048B[727:720] | [7 empty] | ReadOnly | +0x25A
603 | +0x25B | H4_DDR2_MEM_READ_DATA_2048B[735:728] | [7 empty] | ReadOnly | +0x25B
604 | +0x25C | H4_DDR2_MEM_READ_DATA_2048B[743:736] | [7 empty] | ReadOnly | +0x25C
605 | +0x25D | H4_DDR2_MEM_READ_DATA_2048B[751:744] | [7 empty] | ReadOnly | +0x25D
606 | +0x25E | H4_DDR2_MEM_READ_DATA_2048B[759:752] | [7 empty] | ReadOnly | +0x25E
607 | +0x25F | H4_DDR2_MEM_READ_DATA_2048B[767:760] | [7 empty] | ReadOnly | +0x25F
608 | +0x260 | H4_DDR2_MEM_READ_DATA_2048B[775:768] | [7 empty] | ReadOnly | +0x260
609 | +0x261 | H4_DDR2_MEM_READ_DATA_2048B[783:776] | [7 empty] | ReadOnly | +0x261
610 | +0x262 | H4_DDR2_MEM_READ_DATA_2048B[791:784] | [7 empty] | ReadOnly | +0x262
611 | +0x263 | H4_DDR2_MEM_READ_DATA_2048B[799:792] | [7 empty] | ReadOnly | +0x263
612 | +0x264 | H4_DDR2_MEM_READ_DATA_2048B[807:800] | [7 empty] | ReadOnly | +0x264
613 | +0x265 | H4_DDR2_MEM_READ_DATA_2048B[815:808] | [7 empty] | ReadOnly | +0x265
614 | +0x266 | H4_DDR2_MEM_READ_DATA_2048B[823:816] | [7 empty] | ReadOnly | +0x266
615 | +0x267 | H4_DDR2_MEM_READ_DATA_2048B[831:824] | [7 empty] | ReadOnly | +0x267
616 | +0x268 | H4_DDR2_MEM_READ_DATA_2048B[839:832] | [7 empty] | ReadOnly | +0x268
617 | +0x269 | H4_DDR2_MEM_READ_DATA_2048B[847:840] | [7 empty] | ReadOnly | +0x269
618 | +0x26A | H4_DDR2_MEM_READ_DATA_2048B[855:848] | [7 empty] | ReadOnly | +0x26A
619 | +0x26B | H4_DDR2_MEM_READ_DATA_2048B[863:856] | [7 empty] | ReadOnly | +0x26B
620 | +0x26C | H4_DDR2_MEM_READ_DATA_2048B[871:864] | [7 empty] | ReadOnly | +0x26C
621 | +0x26D | H4_DDR2_MEM_READ_DATA_2048B[879:872] | [7 empty] | ReadOnly | +0x26D
622 | +0x26E | H4_DDR2_MEM_READ_DATA_2048B[887:880] | [7 empty] | ReadOnly | +0x26E
623 | +0x26F | H4_DDR2_MEM_READ_DATA_2048B[895:888] | [7 empty] | ReadOnly | +0x26F
624 | +0x270 | H4_DDR2_MEM_READ_DATA_2048B[903:896] | [7 empty] | ReadOnly | +0x270
625 | +0x271 | H4_DDR2_MEM_READ_DATA_2048B[911:904] | [7 empty] | ReadOnly | +0x271
626 | +0x272 | H4_DDR2_MEM_READ_DATA_2048B[919:912] | [7 empty] | ReadOnly | +0x272
627 | +0x273 | H4_DDR2_MEM_READ_DATA_2048B[927:920] | [7 empty] | ReadOnly | +0x273
628 | +0x274 | H4_DDR2_MEM_READ_DATA_2048B[935:928] | [7 empty] | ReadOnly | +0x274
629 | +0x275 | H4_DDR2_MEM_READ_DATA_2048B[943:936] | [7 empty] | ReadOnly | +0x275
630 | +0x276 | H4_DDR2_MEM_READ_DATA_2048B[951:944] | [7 empty] | ReadOnly | +0x276
631 | +0x277 | H4_DDR2_MEM_READ_DATA_2048B[959:952] | [7 empty] | ReadOnly | +0x277
632 | +0x278 | H4_DDR2_MEM_READ_DATA_2048B[967:960] | [7 empty] | ReadOnly | +0x278
633 | +0x279 | H4_DDR2_MEM_READ_DATA_2048B[975:968] | [7 empty] | ReadOnly | +0x279
634 | +0x27A | H4_DDR2_MEM_READ_DATA_2048B[983:976] | [7 empty] | ReadOnly | +0x27A
635 | +0x27B | H4_DDR2_MEM_READ_DATA_2048B[991:984] | [7 empty] | ReadOnly | +0x27B
636 | +0x27C | H4_DDR2_MEM_READ_DATA_2048B[999:992] | [7 empty] | ReadOnly | +0x27C
637 | +0x27D | H4_DDR2_MEM_READ_DATA_2048B[1007:1000] | [7 empty] | ReadOnly | +0x27D
638 | +0x27E | H4_DDR2_MEM_READ_DATA_2048B[1015:1008] | [7 empty] | ReadOnly | +0x27E
639 | +0x27F | H4_DDR2_MEM_READ_DATA_2048B[1023:1016] | [7 empty] | ReadOnly | +0x27F
640 | +0x280 | H4_DDR2_MEM_READ_DATA_2048B[1031:1024] | [7 empty] | ReadOnly | +0x280
641 | +0x281 | H4_DDR2_MEM_READ_DATA_2048B[1039:1032] | [7 empty] | ReadOnly | +0x281
642 | +0x282 | H4_DDR2_MEM_READ_DATA_2048B[1047:1040] | [7 empty] | ReadOnly | +0x282
643 | +0x283 | H4_DDR2_MEM_READ_DATA_2048B[1055:1048] | [7 empty] | ReadOnly | +0x283
644 | +0x284 | H4_DDR2_MEM_READ_DATA_2048B[1063:1056] | [7 empty] | ReadOnly | +0x284
645 | +0x285 | H4_DDR2_MEM_READ_DATA_2048B[1071:1064] | [7 empty] | ReadOnly | +0x285
646 | +0x286 | H4_DDR2_MEM_READ_DATA_2048B[1079:1072] | [7 empty] | ReadOnly | +0x286
647 | +0x287 | H4_DDR2_MEM_READ_DATA_2048B[1087:1080] | [7 empty] | ReadOnly | +0x287
648 | +0x288 | H4_DDR2_MEM_READ_DATA_2048B[1095:1088] | [7 empty] | ReadOnly | +0x288
649 | +0x289 | H4_DDR2_MEM_READ_DATA_2048B[1103:1096] | [7 empty] | ReadOnly | +0x289
650 | +0x28A | H4_DDR2_MEM_READ_DATA_2048B[1111:1104] | [7 empty] | ReadOnly | +0x28A
651 | +0x28B | H4_DDR2_MEM_READ_DATA_2048B[1119:1112] | [7 empty] | ReadOnly | +0x28B
652 | +0x28C | H4_DDR2_MEM_READ_DATA_2048B[1127:1120] | [7 empty] | ReadOnly | +0x28C
653 | +0x28D | H4_DDR2_MEM_READ_DATA_2048B[1135:1128] | [7 empty] | ReadOnly | +0x28D
654 | +0x28E | H4_DDR2_MEM_READ_DATA_2048B[1143:1136] | [7 empty] | ReadOnly | +0x28E
655 | +0x28F | H4_DDR2_MEM_READ_DATA_2048B[1151:1144] | [7 empty] | ReadOnly | +0x28F
656 | +0x290 | H4_DDR2_MEM_READ_DATA_2048B[1159:1152] | [7 empty] | ReadOnly | +0x290
657 | +0x291 | H4_DDR2_MEM_READ_DATA_2048B[1167:1160] | [7 empty] | ReadOnly | +0x291
658 | +0x292 | H4_DDR2_MEM_READ_DATA_2048B[1175:1168] | [7 empty] | ReadOnly | +0x292
659 | +0x293 | H4_DDR2_MEM_READ_DATA_2048B[1183:1176] | [7 empty] | ReadOnly | +0x293
660 | +0x294 | H4_DDR2_MEM_READ_DATA_2048B[1191:1184] | [7 empty] | ReadOnly | +0x294
661 | +0x295 | H4_DDR2_MEM_READ_DATA_2048B[1199:1192] | [7 empty] | ReadOnly | +0x295
662 | +0x296 | H4_DDR2_MEM_READ_DATA_2048B[1207:1200] | [7 empty] | ReadOnly | +0x296
663 | +0x297 | H4_DDR2_MEM_READ_DATA_2048B[1215:1208] | [7 empty] | ReadOnly | +0x297
664 | +0x298 | H4_DDR2_MEM_READ_DATA_2048B[1223:1216] | [7 empty] | ReadOnly | +0x298
665 | +0x299 | H4_DDR2_MEM_READ_DATA_2048B[1231:1224] | [7 empty] | ReadOnly | +0x299
666 | +0x29A | H4_DDR2_MEM_READ_DATA_2048B[1239:1232] | [7 empty] | ReadOnly | +0x29A
667 | +0x29B | H4_DDR2_MEM_READ_DATA_2048B[1247:1240] | [7 empty] | ReadOnly | +0x29B
668 | +0x29C | H4_DDR2_MEM_READ_DATA_2048B[1255:1248] | [7 empty] | ReadOnly | +0x29C
669 | +0x29D | H4_DDR2_MEM_READ_DATA_2048B[1263:1256] | [7 empty] | ReadOnly | +0x29D
670 | +0x29E | H4_DDR2_MEM_READ_DATA_2048B[1271:1264] | [7 empty] | ReadOnly | +0x29E
671 | +0x29F | H4_DDR2_MEM_READ_DATA_2048B[1279:1272] | [7 empty] | ReadOnly | +0x29F
672 | +0x2A0 | H4_DDR2_MEM_READ_DATA_2048B[1287:1280] | [7 empty] | ReadOnly | +0x2A0
673 | +0x2A1 | H4_DDR2_MEM_READ_DATA_2048B[1295:1288] | [7 empty] | ReadOnly | +0x2A1
674 | +0x2A2 | H4_DDR2_MEM_READ_DATA_2048B[1303:1296] | [7 empty] | ReadOnly | +0x2A2
675 | +0x2A3 | H4_DDR2_MEM_READ_DATA_2048B[1311:1304] | [7 empty] | ReadOnly | +0x2A3
676 | +0x2A4 | H4_DDR2_MEM_READ_DATA_2048B[1319:1312] | [7 empty] | ReadOnly | +0x2A4
677 | +0x2A5 | H4_DDR2_MEM_READ_DATA_2048B[1327:1320] | [7 empty] | ReadOnly | +0x2A5
678 | +0x2A6 | H4_DDR2_MEM_READ_DATA_2048B[1335:1328] | [7 empty] | ReadOnly | +0x2A6
679 | +0x2A7 | H4_DDR2_MEM_READ_DATA_2048B[1343:1336] | [7 empty] | ReadOnly | +0x2A7
680 | +0x2A8 | H4_DDR2_MEM_READ_DATA_2048B[1351:1344] | [7 empty] | ReadOnly | +0x2A8
681 | +0x2A9 | H4_DDR2_MEM_READ_DATA_2048B[1359:1352] | [7 empty] | ReadOnly | +0x2A9
682 | +0x2AA | H4_DDR2_MEM_READ_DATA_2048B[1367:1360] | [7 empty] | ReadOnly | +0x2AA
683 | +0x2AB | H4_DDR2_MEM_READ_DATA_2048B[1375:1368] | [7 empty] | ReadOnly | +0x2AB
684 | +0x2AC | H4_DDR2_MEM_READ_DATA_2048B[1383:1376] | [7 empty] | ReadOnly | +0x2AC
685 | +0x2AD | H4_DDR2_MEM_READ_DATA_2048B[1391:1384] | [7 empty] | ReadOnly | +0x2AD
686 | +0x2AE | H4_DDR2_MEM_READ_DATA_2048B[1399:1392] | [7 empty] | ReadOnly | +0x2AE
687 | +0x2AF | H4_DDR2_MEM_READ_DATA_2048B[1407:1400] | [7 empty] | ReadOnly | +0x2AF
688 | +0x2B0 | H4_DDR2_MEM_READ_DATA_2048B[1415:1408] | [7 empty] | ReadOnly | +0x2B0
689 | +0x2B1 | H4_DDR2_MEM_READ_DATA_2048B[1423:1416] | [7 empty] | ReadOnly | +0x2B1
690 | +0x2B2 | H4_DDR2_MEM_READ_DATA_2048B[1431:1424] | [7 empty] | ReadOnly | +0x2B2
691 | +0x2B3 | H4_DDR2_MEM_READ_DATA_2048B[1439:1432] | [7 empty] | ReadOnly | +0x2B3
692 | +0x2B4 | H4_DDR2_MEM_READ_DATA_2048B[1447:1440] | [7 empty] | ReadOnly | +0x2B4
693 | +0x2B5 | H4_DDR2_MEM_READ_DATA_2048B[1455:1448] | [7 empty] | ReadOnly | +0x2B5
694 | +0x2B6 | H4_DDR2_MEM_READ_DATA_2048B[1463:1456] | [7 empty] | ReadOnly | +0x2B6
695 | +0x2B7 | H4_DDR2_MEM_READ_DATA_2048B[1471:1464] | [7 empty] | ReadOnly | +0x2B7
696 | +0x2B8 | H4_DDR2_MEM_READ_DATA_2048B[1479:1472] | [7 empty] | ReadOnly | +0x2B8
697 | +0x2B9 | H4_DDR2_MEM_READ_DATA_2048B[1487:1480] | [7 empty] | ReadOnly | +0x2B9
698 | +0x2BA | H4_DDR2_MEM_READ_DATA_2048B[1495:1488] | [7 empty] | ReadOnly | +0x2BA
699 | +0x2BB | H4_DDR2_MEM_READ_DATA_2048B[1503:1496] | [7 empty] | ReadOnly | +0x2BB
700 | +0x2BC | H4_DDR2_MEM_READ_DATA_2048B[1511:1504] | [7 empty] | ReadOnly | +0x2BC
701 | +0x2BD | H4_DDR2_MEM_READ_DATA_2048B[1519:1512] | [7 empty] | ReadOnly | +0x2BD
702 | +0x2BE | H4_DDR2_MEM_READ_DATA_2048B[1527:1520] | [7 empty] | ReadOnly | +0x2BE
703 | +0x2BF | H4_DDR2_MEM_READ_DATA_2048B[1535:1528] | [7 empty] | ReadOnly | +0x2BF
704 | +0x2C0 | H4_DDR2_MEM_READ_DATA_2048B[1543:1536] | [7 empty] | ReadOnly | +0x2C0
705 | +0x2C1 | H4_DDR2_MEM_READ_DATA_2048B[1551:1544] | [7 empty] | ReadOnly | +0x2C1
706 | +0x2C2 | H4_DDR2_MEM_READ_DATA_2048B[1559:1552] | [7 empty] | ReadOnly | +0x2C2
707 | +0x2C3 | H4_DDR2_MEM_READ_DATA_2048B[1567:1560] | [7 empty] | ReadOnly | +0x2C3
708 | +0x2C4 | H4_DDR2_MEM_READ_DATA_2048B[1575:1568] | [7 empty] | ReadOnly | +0x2C4
709 | +0x2C5 | H4_DDR2_MEM_READ_DATA_2048B[1583:1576] | [7 empty] | ReadOnly | +0x2C5
710 | +0x2C6 | H4_DDR2_MEM_READ_DATA_2048B[1591:1584] | [7 empty] | ReadOnly | +0x2C6
711 | +0x2C7 | H4_DDR2_MEM_READ_DATA_2048B[1599:1592] | [7 empty] | ReadOnly | +0x2C7
712 | +0x2C8 | H4_DDR2_MEM_READ_DATA_2048B[1607:1600] | [7 empty] | ReadOnly | +0x2C8
713 | +0x2C9 | H4_DDR2_MEM_READ_DATA_2048B[1615:1608] | [7 empty] | ReadOnly | +0x2C9
714 | +0x2CA | H4_DDR2_MEM_READ_DATA_2048B[1623:1616] | [7 empty] | ReadOnly | +0x2CA
715 | +0x2CB | H4_DDR2_MEM_READ_DATA_2048B[1631:1624] | [7 empty] | ReadOnly | +0x2CB
716 | +0x2CC | H4_DDR2_MEM_READ_DATA_2048B[1639:1632] | [7 empty] | ReadOnly | +0x2CC
717 | +0x2CD | H4_DDR2_MEM_READ_DATA_2048B[1647:1640] | [7 empty] | ReadOnly | +0x2CD
718 | +0x2CE | H4_DDR2_MEM_READ_DATA_2048B[1655:1648] | [7 empty] | ReadOnly | +0x2CE
719 | +0x2CF | H4_DDR2_MEM_READ_DATA_2048B[1663:1656] | [7 empty] | ReadOnly | +0x2CF
720 | +0x2D0 | H4_DDR2_MEM_READ_DATA_2048B[1671:1664] | [7 empty] | ReadOnly | +0x2D0
721 | +0x2D1 | H4_DDR2_MEM_READ_DATA_2048B[1679:1672] | [7 empty] | ReadOnly | +0x2D1
722 | +0x2D2 | H4_DDR2_MEM_READ_DATA_2048B[1687:1680] | [7 empty] | ReadOnly | +0x2D2
723 | +0x2D3 | H4_DDR2_MEM_READ_DATA_2048B[1695:1688] | [7 empty] | ReadOnly | +0x2D3
724 | +0x2D4 | H4_DDR2_MEM_READ_DATA_2048B[1703:1696] | [7 empty] | ReadOnly | +0x2D4
725 | +0x2D5 | H4_DDR2_MEM_READ_DATA_2048B[1711:1704] | [7 empty] | ReadOnly | +0x2D5
726 | +0x2D6 | H4_DDR2_MEM_READ_DATA_2048B[1719:1712] | [7 empty] | ReadOnly | +0x2D6
727 | +0x2D7 | H4_DDR2_MEM_READ_DATA_2048B[1727:1720] | [7 empty] | ReadOnly | +0x2D7
728 | +0x2D8 | H4_DDR2_MEM_READ_DATA_2048B[1735:1728] | [7 empty] | ReadOnly | +0x2D8
729 | +0x2D9 | H4_DDR2_MEM_READ_DATA_2048B[1743:1736] | [7 empty] | ReadOnly | +0x2D9
730 | +0x2DA | H4_DDR2_MEM_READ_DATA_2048B[1751:1744] | [7 empty] | ReadOnly | +0x2DA
731 | +0x2DB | H4_DDR2_MEM_READ_DATA_2048B[1759:1752] | [7 empty] | ReadOnly | +0x2DB
732 | +0x2DC | H4_DDR2_MEM_READ_DATA_2048B[1767:1760] | [7 empty] | ReadOnly | +0x2DC
733 | +0x2DD | H4_DDR2_MEM_READ_DATA_2048B[1775:1768] | [7 empty] | ReadOnly | +0x2DD
734 | +0x2DE | H4_DDR2_MEM_READ_DATA_2048B[1783:1776] | [7 empty] | ReadOnly | +0x2DE
735 | +0x2DF | H4_DDR2_MEM_READ_DATA_2048B[1791:1784] | [7 empty] | ReadOnly | +0x2DF
736 | +0x2E0 | H4_DDR2_MEM_READ_DATA_2048B[1799:1792] | [7 empty] | ReadOnly | +0x2E0
737 | +0x2E1 | H4_DDR2_MEM_READ_DATA_2048B[1807:1800] | [7 empty] | ReadOnly | +0x2E1
738 | +0x2E2 | H4_DDR2_MEM_READ_DATA_2048B[1815:1808] | [7 empty] | ReadOnly | +0x2E2
739 | +0x2E3 | H4_DDR2_MEM_READ_DATA_2048B[1823:1816] | [7 empty] | ReadOnly | +0x2E3
740 | +0x2E4 | H4_DDR2_MEM_READ_DATA_2048B[1831:1824] | [7 empty] | ReadOnly | +0x2E4
741 | +0x2E5 | H4_DDR2_MEM_READ_DATA_2048B[1839:1832] | [7 empty] | ReadOnly | +0x2E5
742 | +0x2E6 | H4_DDR2_MEM_READ_DATA_2048B[1847:1840] | [7 empty] | ReadOnly | +0x2E6
743 | +0x2E7 | H4_DDR2_MEM_READ_DATA_2048B[1855:1848] | [7 empty] | ReadOnly | +0x2E7
744 | +0x2E8 | H4_DDR2_MEM_READ_DATA_2048B[1863:1856] | [7 empty] | ReadOnly | +0x2E8
745 | +0x2E9 | H4_DDR2_MEM_READ_DATA_2048B[1871:1864] | [7 empty] | ReadOnly | +0x2E9
746 | +0x2EA | H4_DDR2_MEM_READ_DATA_2048B[1879:1872] | [7 empty] | ReadOnly | +0x2EA
747 | +0x2EB | H4_DDR2_MEM_READ_DATA_2048B[1887:1880] | [7 empty] | ReadOnly | +0x2EB
748 | +0x2EC | H4_DDR2_MEM_READ_DATA_2048B[1895:1888] | [7 empty] | ReadOnly | +0x2EC
749 | +0x2ED | H4_DDR2_MEM_READ_DATA_2048B[1903:1896] | [7 empty] | ReadOnly | +0x2ED
750 | +0x2EE | H4_DDR2_MEM_READ_DATA_2048B[1911:1904] | [7 empty] | ReadOnly | +0x2EE
751 | +0x2EF | H4_DDR2_MEM_READ_DATA_2048B[1919:1912] | [7 empty] | ReadOnly | +0x2EF
752 | +0x2F0 | H4_DDR2_MEM_READ_DATA_2048B[1927:1920] | [7 empty] | ReadOnly | +0x2F0
753 | +0x2F1 | H4_DDR2_MEM_READ_DATA_2048B[1935:1928] | [7 empty] | ReadOnly | +0x2F1
754 | +0x2F2 | H4_DDR2_MEM_READ_DATA_2048B[1943:1936] | [7 empty] | ReadOnly | +0x2F2
755 | +0x2F3 | H4_DDR2_MEM_READ_DATA_2048B[1951:1944] | [7 empty] | ReadOnly | +0x2F3
756 | +0x2F4 | H4_DDR2_MEM_READ_DATA_2048B[1959:1952] | [7 empty] | ReadOnly | +0x2F4
757 | +0x2F5 | H4_DDR2_MEM_READ_DATA_2048B[1967:1960] | [7 empty] | ReadOnly | +0x2F5
758 | +0x2F6 | H4_DDR2_MEM_READ_DATA_2048B[1975:1968] | [7 empty] | ReadOnly | +0x2F6
759 | +0x2F7 | H4_DDR2_MEM_READ_DATA_2048B[1983:1976] | [7 empty] | ReadOnly | +0x2F7
760 | +0x2F8 | H4_DDR2_MEM_READ_DATA_2048B[1991:1984] | [7 empty] | ReadOnly | +0x2F8
761 | +0x2F9 | H4_DDR2_MEM_READ_DATA_2048B[1999:1992] | [7 empty] | ReadOnly | +0x2F9
762 | +0x2FA | H4_DDR2_MEM_READ_DATA_2048B[2007:2000] | [7 empty] | ReadOnly | +0x2FA
763 | +0x2FB | H4_DDR2_MEM_READ_DATA_2048B[2015:2008] | [7 empty] | ReadOnly | +0x2FB
764 | +0x2FC | H4_DDR2_MEM_READ_DATA_2048B[2023:2016] | [7 empty] | ReadOnly | +0x2FC
765 | +0x2FD | H4_DDR2_MEM_READ_DATA_2048B[2031:2024] | [7 empty] | ReadOnly | +0x2FD
766 | +0x2FE | H4_DDR2_MEM_READ_DATA_2048B[2039:2032] | [7 empty] | ReadOnly | +0x2FE
767 | +0x2FF | H4_DDR2_MEM_READ_DATA_2048B[2047:2040] | [7 empty] | ReadOnly | +0x2FF
768 | +0x300 | H4_DDR2_MEM_WRITE_DATA_128B[7:0] | [7 empty] | WriteOnly | +0x300
769 | +0x301 | H4_DDR2_MEM_WRITE_DATA_128B[15:8] | [7 empty] | WriteOnly | +0x301
770 | +0x302 | H4_DDR2_MEM_WRITE_DATA_128B[23:16] | [7 empty] | WriteOnly | +0x302
771 | +0x303 | H4_DDR2_MEM_WRITE_DATA_128B[31:24] | [7 empty] | WriteOnly | +0x303
772 | +0x304 | H4_DDR2_MEM_WRITE_DATA_128B[39:32] | [7 empty] | WriteOnly | +0x304
773 | +0x305 | H4_DDR2_MEM_WRITE_DATA_128B[47:40] | [7 empty] | WriteOnly | +0x305
774 | +0x306 | H4_DDR2_MEM_WRITE_DATA_128B[55:48] | [7 empty] | WriteOnly | +0x306
775 | +0x307 | H4_DDR2_MEM_WRITE_DATA_128B[63:56] | [7 empty] | WriteOnly | +0x307
776 | +0x308 | H4_DDR2_MEM_WRITE_DATA_128B[71:64] | [7 empty] | WriteOnly | +0x308
777 | +0x309 | H4_DDR2_MEM_WRITE_DATA_128B[79:72] | [7 empty] | WriteOnly | +0x309
778 | +0x30A | H4_DDR2_MEM_WRITE_DATA_128B[87:80] | [7 empty] | WriteOnly | +0x30A
779 | +0x30B | H4_DDR2_MEM_WRITE_DATA_128B[95:88] | [7 empty] | WriteOnly | +0x30B
780 | +0x30C | H4_DDR2_MEM_WRITE_DATA_128B[103:96] | [7 empty] | WriteOnly | +0x30C
781 | +0x30D | H4_DDR2_MEM_WRITE_DATA_128B[111:104] | [7 empty] | WriteOnly | +0x30D
782 | +0x30E | H4_DDR2_MEM_WRITE_DATA_128B[119:112] | [7 empty] | WriteOnly | +0x30E
783 | +0x30F | H4_DDR2_MEM_WRITE_DATA_128B[127:120] | [7 empty] | WriteOnly | +0x30F
784 | +0x310 | H4_DDR2_MEM_ADDR_32B[7:0] | [7 empty] | WriteOnly | +0x310
785 | +0x311 | H4_DDR2_MEM_ADDR_32B[15:8] | [7 empty] | WriteOnly | +0x311
786 | +0x312 | H4_DDR2_MEM_ADDR_32B[23:16] | [7 empty] | WriteOnly | +0x312
787 | +0x313 | H4_DDR2_MEM_ADDR_32B[31:24] | [7 empty] | WriteOnly | +0x313
788 | +0x314 | RESERVED |  |  |  | H4_DDR2_ERROR OCCUR | H4_DDR2_STATUS BIT | H4_DDR2_READ OR WRITE | H4_DDR2_START TRANSACTION | 04 | +0x314
789 | +0x315 | RESERVED | [7 empty] | 00 | +0x315
790 | +0x316 | H4_DDR2_DEBUG SELECTION[3:0] |  |  |  | H4_DDR2_SRAM1_W_CLOCK_GATED | H4_DDR2_SRAM1_R_CLOCK_GATED | H4_DDR2_SRAM0_W_CLOCK_GATED | H4_DDR2_SRAM0_R_CLOCK_GATED | 00 | +0x316
791 | +0x317 | RESERVED |  |  | H4_DDR2_DIS_REG_ADDRESS_LOCK | RESERVED |  | H4_DDR2_BANK_ADDRESS_SHIFT |  | 00 | +0x317 | 00 | 00 | ★Sequence Process is needed.
792 | +0x318 | - | - | - | - | - | - | - | - | 00 | +0x318
793 | +0x319 | - | - | - | - | - | - | - | - | 00 | +0x319
794 | +0x31A | - | - | - | - | - | - | - | - | 00 | +0x31A
795 | +0x31B | - | - | - | - | - | - | - | - | 00 | +0x31B
796 | +0x31C | - | - | - | - | - | - | - | - | 00 | +0x31C
797 | +0x31D | - | - | - | - | - | - | - | - | 00 | +0x31D
798 | +0x31E | - | - | - | - | - | - | - | - | 00 | +0x31E
799 | +0x31F | - | - | - | - | - | - | - | - | 00 | +0x31F
800 | +0x320 | - | - | - | - | - | - | - | - | 00 | +0x320
801 | +0x321 | - | - | - | - | - | - | - | - | 00 | +0x321
802 | +0x322 | - | - | - | - | - | - | - | - | 00 | +0x322
803 | +0x323 | - | - | - | - | - | - | - | - | 00 | +0x323
804 | +0x324 | - | - | - | - | - | - | - | - | 00 | +0x324
805 | +0x325 | - | - | - | - | - | - | - | - | 00 | +0x325
806 | +0x326 | - | - | - | - | - | - | - | - | 00 | +0x326
807 | +0x327 | - | - | - | - | - | - | - | - | 00 | +0x327
808 | +0x328 | - | - | - | - | - | - | - | - | 00 | +0x328
809 | +0x329 | - | - | - | - | - | - | - | - | 00 | +0x329
810 | +0x32A | - | - | - | - | - | - | - | - | 00 | +0x32A
811 | +0x32B | - | - | - | - | - | - | - | - | 00 | +0x32B
812 | +0x32C | - | - | - | - | - | - | - | - | 00 | +0x32C
813 | +0x32D | - | - | - | - | - | - | - | - | 00 | +0x32D
814 | +0x32E | - | - | - | - | - | - | - | - | 00 | +0x32E
815 | +0x32F | - | - | - | - | - | - | - | - | 00 | +0x32F
816 | +0x330 | - | - | - | - | - | - | - | - | 00 | +0x330
817 | +0x331 | - | - | - | - | - | - | - | - | 00 | +0x331
818 | +0x332 | - | - | - | - | - | - | - | - | 00 | +0x332
819 | +0x333 | - | - | - | - | - | - | - | - | 00 | +0x333
820 | +0x334 | - | - | - | - | - | - | - | - | 00 | +0x334
821 | +0x335 | - | - | - | - | - | - | - | - | 00 | +0x335
822 | +0x336 | - | - | - | - | - | - | - | - | 00 | +0x336
823 | +0x337 | - | - | - | - | - | - | - | - | 00 | +0x337
824 | +0x338 | - | - | - | - | - | - | - | - | 00 | +0x338
825 | +0x339 | - | - | - | - | - | - | - | - | 00 | +0x339
826 | +0x33A | - | - | - | - | - | - | - | - | 00 | +0x33A
827 | +0x33B | - | - | - | - | - | - | - | - | 00 | +0x33B
828 | +0x33C | - | - | - | - | - | - | - | - | 00 | +0x33C
829 | +0x33D | - | - | - | - | - | - | - | - | 00 | +0x33D
830 | +0x33E | - | - | - | - | - | - | - | - | 00 | +0x33E
831 | +0x33F | - | - | - | - | - | - | - | - | 00 | +0x33F
832 | +0x340 | - | - | - | - | - | - | - | - | 00 | +0x340
833 | +0x341 | - | - | - | - | - | - | - | - | 00 | +0x341
834 | +0x342 | - | - | - | - | - | - | - | - | 00 | +0x342
835 | +0x343 | - | - | - | - | - | - | - | - | 00 | +0x343
836 | +0x344 | - | - | - | - | - | - | - | - | 00 | +0x344
837 | +0x345 | - | - | - | - | - | - | - | - | 00 | +0x345
838 | +0x346 | - | - | - | - | - | - | - | - | 00 | +0x346
839 | +0x347 | - | - | - | - | - | - | - | - | 00 | +0x347
840 | +0x348 | - | - | - | - | - | - | - | - | 00 | +0x348
841 | +0x349 | - | - | - | - | - | - | - | - | 00 | +0x349
842 | +0x34A | - | - | - | - | - | - | - | - | 00 | +0x34A
843 | +0x34B | - | - | - | - | - | - | - | - | 00 | +0x34B
844 | +0x34C | - | - | - | - | - | - | - | - | 00 | +0x34C
845 | +0x34D | - | - | - | - | - | - | - | - | 00 | +0x34D
846 | +0x34E | - | - | - | - | - | - | - | - | 00 | +0x34E
847 | +0x34F | - | - | - | - | - | - | - | - | 00 | +0x34F
848 | +0x350 | - | - | - | - | - | - | - | - | 00 | +0x350
849 | +0x351 | - | - | - | - | - | - | - | - | 00 | +0x351
850 | +0x352 | - | - | - | - | - | - | - | - | 00 | +0x352
851 | +0x353 | - | - | - | - | - | - | - | - | 00 | +0x353
852 | +0x354 | - | - | - | - | - | - | - | - | 00 | +0x354
853 | +0x355 | - | - | - | - | - | - | - | - | 00 | +0x355
854 | +0x356 | - | - | - | - | - | - | - | - | 00 | +0x356
855 | +0x357 | - | - | - | - | - | - | - | - | 00 | +0x357
856 | +0x358 | - | - | - | - | - | - | - | - | 00 | +0x358
857 | +0x359 | - | - | - | - | - | - | - | - | 00 | +0x359
858 | +0x35A | - | - | - | - | - | - | - | - | 00 | +0x35A
859 | +0x35B | - | - | - | - | - | - | - | - | 00 | +0x35B
860 | +0x35C | - | - | - | - | - | - | - | - | 00 | +0x35C
861 | +0x35D | - | - | - | - | - | - | - | - | 00 | +0x35D
862 | +0x35E | - | - | - | - | - | - | - | - | 00 | +0x35E
863 | +0x35F | - | - | - | - | - | - | - | - | 00 | +0x35F
864 | +0x360 | - | - | - | - | - | - | - | - | 00 | +0x360
865 | +0x361 | - | - | - | - | - | - | - | - | 00 | +0x361
866 | +0x362 | - | - | - | - | - | - | - | - | 00 | +0x362
867 | +0x363 | - | - | - | - | - | - | - | - | 00 | +0x363
868 | +0x364 | - | - | - | - | - | - | - | - | 00 | +0x364
869 | +0x365 | - | - | - | - | - | - | - | - | 00 | +0x365
870 | +0x366 | - | - | - | - | - | - | - | - | 00 | +0x366
871 | +0x367 | - | - | - | - | - | - | - | - | 00 | +0x367
872 | +0x368 | - | - | - | - | - | - | - | - | 00 | +0x368
873 | +0x369 | - | - | - | - | - | - | - | - | 00 | +0x369
874 | +0x36A | - | - | - | - | - | - | - | - | 00 | +0x36A
875 | +0x36B | - | - | - | - | - | - | - | - | 00 | +0x36B
876 | +0x36C | - | - | - | - | - | - | - | - | 00 | +0x36C
877 | +0x36D | - | - | - | - | - | - | - | - | 00 | +0x36D
878 | +0x36E | - | - | - | - | - | - | - | - | 00 | +0x36E
879 | +0x36F | - | - | - | - | - | - | - | - | 00 | +0x36F
880 | +0x370 | - | - | - | - | - | - | - | - | 00 | +0x370
881 | +0x371 | - | - | - | - | - | - | - | - | 00 | +0x371
882 | +0x372 | - | - | - | - | - | - | - | - | 00 | +0x372
883 | +0x373 | - | - | - | - | - | - | - | - | 00 | +0x373
884 | +0x374 | - | - | - | - | - | - | - | - | 00 | +0x374
885 | +0x375 | - | - | - | - | - | - | - | - | 00 | +0x375
886 | +0x376 | - | - | - | - | - | - | - | - | 00 | +0x376
887 | +0x377 | - | - | - | - | - | - | - | - | 00 | +0x377
888 | +0x378 | - | - | - | - | - | - | - | - | 00 | +0x378
889 | +0x379 | - | - | - | - | - | - | - | - | 00 | +0x379
890 | +0x37A | - | - | - | - | - | - | - | - | 00 | +0x37A
891 | +0x37B | - | - | - | - | - | - | - | - | 00 | +0x37B
892 | +0x37C | - | - | - | - | - | - | - | - | 00 | +0x37C
893 | +0x37D | - | - | - | - | - | - | - | - | 00 | +0x37D
894 | +0x37E | - | - | - | - | - | - | - | - | 00 | +0x37E
895 | +0x37F | - | - | - | - | - | - | - | - | 00 | +0x37F
896 | +0x380 | - | - | - | - | - | - | - | - | 00 | +0x380
897 | +0x381 | - | - | - | - | - | - | - | - | 00 | +0x381
898 | +0x382 | - | - | - | - | - | - | - | - | 00 | +0x382
899 | +0x383 | - | - | - | - | - | - | - | - | 00 | +0x383
900 | +0x384 | - | - | - | - | - | - | - | - | 00 | +0x384
901 | +0x385 | - | - | - | - | - | - | - | - | 00 | +0x385
902 | +0x386 | - | - | - | - | - | - | - | - | 00 | +0x386
903 | +0x387 | - | - | - | - | - | - | - | - | 00 | +0x387
904 | +0x388 | - | - | - | - | - | - | - | - | 00 | +0x388
905 | +0x389 | - | - | - | - | - | - | - | - | 00 | +0x389
906 | +0x38A | - | - | - | - | - | - | - | - | 00 | +0x38A
907 | +0x38B | - | - | - | - | - | - | - | - | 00 | +0x38B
908 | +0x38C | - | - | - | - | - | - | - | - | 00 | +0x38C
909 | +0x38D | - | - | - | - | - | - | - | - | 00 | +0x38D
910 | +0x38E | - | - | - | - | - | - | - | - | 00 | +0x38E
911 | +0x38F | - | - | - | - | - | - | - | - | 00 | +0x38F
912 | +0x390 | - | - | - | - | - | - | - | - | 00 | +0x390
913 | +0x391 | - | - | - | - | - | - | - | - | 00 | +0x391
914 | +0x392 | - | - | - | - | - | - | - | - | 00 | +0x392
915 | +0x393 | - | - | - | - | - | - | - | - | 00 | +0x393
916 | +0x394 | - | - | - | - | - | - | - | - | 00 | +0x394
917 | +0x395 | - | - | - | - | - | - | - | - | 00 | +0x395
918 | +0x396 | - | - | - | - | - | - | - | - | 00 | +0x396
919 | +0x397 | - | - | - | - | - | - | - | - | 00 | +0x397
920 | +0x398 | - | - | - | - | - | - | - | - | 00 | +0x398
921 | +0x399 | - | - | - | - | - | - | - | - | 00 | +0x399
922 | +0x39A | - | - | - | - | - | - | - | - | 00 | +0x39A
923 | +0x39B | - | - | - | - | - | - | - | - | 00 | +0x39B
924 | +0x39C | - | - | - | - | - | - | - | - | 00 | +0x39C
925 | +0x39D | - | - | - | - | - | - | - | - | 00 | +0x39D
926 | +0x39E | - | - | - | - | - | - | - | - | 00 | +0x39E
927 | +0x39F | - | - | - | - | - | - | - | - | 00 | +0x39F
928 | +0x3A0 | - | - | - | - | - | - | - | - | 00 | +0x3A0
929 | +0x3A1 | - | - | - | - | - | - | - | - | 00 | +0x3A1
930 | +0x3A2 | - | - | - | - | - | - | - | - | 00 | +0x3A2
931 | +0x3A3 | - | - | - | - | - | - | - | - | 00 | +0x3A3
932 | +0x3A4 | - | - | - | - | - | - | - | - | 00 | +0x3A4
933 | +0x3A5 | - | - | - | - | - | - | - | - | 00 | +0x3A5
934 | +0x3A6 | - | - | - | - | - | - | - | - | 00 | +0x3A6
935 | +0x3A7 | - | - | - | - | - | - | - | - | 00 | +0x3A7
936 | +0x3A8 | - | - | - | - | - | - | - | - | 00 | +0x3A8
937 | +0x3A9 | - | - | - | - | - | - | - | - | 00 | +0x3A9
938 | +0x3AA | - | - | - | - | - | - | - | - | 00 | +0x3AA
939 | +0x3AB | - | - | - | - | - | - | - | - | 00 | +0x3AB
940 | +0x3AC | - | - | - | - | - | - | - | - | 00 | +0x3AC
941 | +0x3AD | - | - | - | - | - | - | - | - | 00 | +0x3AD
942 | +0x3AE | - | - | - | - | - | - | - | - | 00 | +0x3AE
943 | +0x3AF | - | - | - | - | - | - | - | - | 00 | +0x3AF
944 | +0x3B0 | - | - | - | - | - | - | - | - | 00 | +0x3B0
945 | +0x3B1 | - | - | - | - | - | - | - | - | 00 | +0x3B1
946 | +0x3B2 | - | - | - | - | - | - | - | - | 00 | +0x3B2
947 | +0x3B3 | - | - | - | - | - | - | - | - | 00 | +0x3B3
948 | +0x3B4 | - | - | - | - | - | - | - | - | 00 | +0x3B4
949 | +0x3B5 | - | - | - | - | - | - | - | - | 00 | +0x3B5
950 | +0x3B6 | - | - | - | - | - | - | - | - | 00 | +0x3B6
951 | +0x3B7 | - | - | - | - | - | - | - | - | 00 | +0x3B7
952 | +0x3B8 | - | - | - | - | - | - | - | - | 00 | +0x3B8
953 | +0x3B9 | - | - | - | - | - | - | - | - | 00 | +0x3B9
954 | +0x3BA | - | - | - | - | - | - | - | - | 00 | +0x3BA
955 | +0x3BB | - | - | - | - | - | - | - | - | 00 | +0x3BB
956 | +0x3BC | - | - | - | - | - | - | - | - | 00 | +0x3BC
957 | +0x3BD | - | - | - | - | - | - | - | - | 00 | +0x3BD
958 | +0x3BE | - | - | - | - | - | - | - | - | 00 | +0x3BE
959 | +0x3BF | - | - | - | - | - | - | - | - | 00 | +0x3BF
960 | +0x3C0 | - | - | - | - | - | - | - | - | 00 | +0x3C0
961 | +0x3C1 | - | - | - | - | - | - | - | - | 00 | +0x3C1
962 | +0x3C2 | - | - | - | - | - | - | - | - | 00 | +0x3C2
963 | +0x3C3 | - | - | - | - | - | - | - | - | 00 | +0x3C3
964 | +0x3C4 | - | - | - | - | - | - | - | - | 00 | +0x3C4
965 | +0x3C5 | - | - | - | - | - | - | - | - | 00 | +0x3C5
966 | +0x3C6 | - | - | - | - | - | - | - | - | 00 | +0x3C6
967 | +0x3C7 | - | - | - | - | - | - | - | - | 00 | +0x3C7
968 | +0x3C8 | - | - | - | - | - | - | - | - | 00 | +0x3C8
969 | +0x3C9 | - | - | - | - | - | - | - | - | 00 | +0x3C9
970 | +0x3CA | - | - | - | - | - | - | - | - | 00 | +0x3CA
971 | +0x3CB | - | - | - | - | - | - | - | - | 00 | +0x3CB
972 | +0x3CC | - | - | - | - | - | - | - | - | 00 | +0x3CC
973 | +0x3CD | - | - | - | - | - | - | - | - | 00 | +0x3CD
974 | +0x3CE | - | - | - | - | - | - | - | - | 00 | +0x3CE
975 | +0x3CF | - | - | - | - | - | - | - | - | 00 | +0x3CF
976 | +0x3D0 | - | - | - | - | - | - | - | - | 00 | +0x3D0
977 | +0x3D1 | - | - | - | - | - | - | - | - | 00 | +0x3D1
978 | +0x3D2 | - | - | - | - | - | - | - | - | 00 | +0x3D2
979 | +0x3D3 | - | - | - | - | - | - | - | - | 00 | +0x3D3
980 | +0x3D4 | - | - | - | - | - | - | - | - | 00 | +0x3D4
981 | +0x3D5 | - | - | - | - | - | - | - | - | 00 | +0x3D5
982 | +0x3D6 | - | - | - | - | - | - | - | - | 00 | +0x3D6
983 | +0x3D7 | - | - | - | - | - | - | - | - | 00 | +0x3D7
984 | +0x3D8 | - | - | - | - | - | - | - | - | 00 | +0x3D8
985 | +0x3D9 | - | - | - | - | - | - | - | - | 00 | +0x3D9
986 | +0x3DA | - | - | - | - | - | - | - | - | 00 | +0x3DA
987 | +0x3DB | - | - | - | - | - | - | - | - | 00 | +0x3DB
988 | +0x3DC | - | - | - | - | - | - | - | - | 00 | +0x3DC
989 | +0x3DD | - | - | - | - | - | - | - | - | 00 | +0x3DD
990 | +0x3DE | - | - | - | - | - | - | - | - | 00 | +0x3DE
991 | +0x3DF | - | - | - | - | - | - | - | - | 00 | +0x3DF
992 | +0x3E0 | - | - | - | - | - | - | - | - | 00 | +0x3E0
993 | +0x3E1 | - | - | - | - | - | - | - | - | 00 | +0x3E1
994 | +0x3E2 | - | - | - | - | - | - | - | - | 00 | +0x3E2
995 | +0x3E3 | - | - | - | - | - | - | - | - | 00 | +0x3E3
996 | +0x3E4 | - | - | - | - | - | - | - | - | 00 | +0x3E4
997 | +0x3E5 | - | - | - | - | - | - | - | - | 00 | +0x3E5
998 | +0x3E6 | - | - | - | - | - | - | - | - | 00 | +0x3E6
999 | +0x3E7 | - | - | - | - | - | - | - | - | 00 | +0x3E7
1000 | +0x3E8 | - | - | - | - | - | - | - | - | 00 | +0x3E8
1001 | +0x3E9 | - | - | - | - | - | - | - | - | 00 | +0x3E9
1002 | +0x3EA | - | - | - | - | - | - | - | - | 00 | +0x3EA
1003 | +0x3EB | - | - | - | - | - | - | - | - | 00 | +0x3EB
1004 | +0x3EC | - | - | - | - | - | - | - | - | 00 | +0x3EC
1005 | +0x3ED | - | - | - | - | - | - | - | - | 00 | +0x3ED
1006 | +0x3EE | - | - | - | - | - | - | - | - | 00 | +0x3EE
1007 | +0x3EF | - | - | - | - | - | - | - | - | 00 | +0x3EF
1008 | +0x3F0 | - | - | - | - | - | - | - | - | 00 | +0x3F0
1009 | +0x3F1 | - | - | - | - | - | - | - | - | 00 | +0x3F1
1010 | +0x3F2 | - | - | - | - | - | - | - | - | 00 | +0x3F2
1011 | +0x3F3 | - | - | - | - | - | - | - | - | 00 | +0x3F3
1012 | +0x3F4 | - | - | - | - | - | - | - | - | 00 | +0x3F4
1013 | +0x3F5 | - | - | - | - | - | - | - | - | 00 | +0x3F5
1014 | +0x3F6 | - | - | - | - | - | - | - | - | 00 | +0x3F6
1015 | +0x3F7 | - | - | - | - | - | - | - | - | 00 | +0x3F7
1016 | +0x3F8 | - | - | - | - | - | - | - | - | 00 | +0x3F8
1017 | +0x3F9 | - | - | - | - | - | - | - | - | 00 | +0x3F9
1018 | +0x3FA | - | - | - | - | - | - | - | - | 00 | +0x3FA
1019 | +0x3FB | - | - | - | - | - | - | - | - | 00 | +0x3FB
1020 | +0x3FC | - | - | - | - | - | - | - | - | 00 | +0x3FC
1021 | +0x3FD | - | - | - | - | - | - | - | - | 00 | +0x3FD
1022 | +0x3FE | - | - | - | - | - | - | - | - | 00 | +0x3FE
1023 | +0x3FF | - | - | - | - | - | - | - | - | 00 | +0x3FF
| Addr. | DATA7 | DATA6 | DATA5 | DATA4 | DATA3 | DATA2 | DATA1 | DATA0 | Initial | Addr.
Description of Functions
|  | register name | bit width | access type | V sync | function
|  | H4_DDR2_START | 1 | RW | × | Initiate command processing in the controller. Set to 1 to initiate.
|  | H4_DDR2_DRAM_CLASS | 4 | RW | × | Defines the mode of operation of the controller.
|  | H4_DDR2_VERSION | 16 | R | × | Holds the controller version number. READ-ONLY
|  | H4_DDR2_MAX_ROW_REG | 5 | R | × | Holds the maximum width of memory address bus. READ-ONLY
|  | H4_DDR2_MAX_COL_REG | 4 | R | × | Holds the maximum width of column address in DRAMs. READ-ONLY
|  | H4_DDR2_MAX_CS_REG | 1 | R | × | Holds the maximum number of chip selects available. READ-ONLY
|  | H4_DDR2_TINIT | 24 | RW | × | DRAM TINIT value in cycles.
|  | H4_DDR2_INITAREF | 4 | RW | × | Number of auto-refresh commands to execute during DRAM initialization.
|  | H4_DDR2_TCPD | 16 | RW | × | DRAM TCPD value in cycles
|  | H4_DDR2_TDLL | 16 | RW | × | DRAM TDLL value in cycles.
|  | H4_DDR2_NO_CMD_INIT | 1 | RW | × | Disable DRAM commands until the TDLL parameter has expired during initialization. Set to 1 to disable.
|  | H4_DDR2_CASLAT_LIN | 4 | RW | × | Sets latency from read command send to data receive from/to controller. Bit (0) is half-cycle increment and the upper bits define memory CAS latency for the controller.
|  | H4_DDR2_WRLAT | 4 | RW | × | DRAM WRLAT value in cycles.
|  | H4_DDR2_TBST_INT_INTERVAL | 3 | RW | × | DRAM burst interrupt interval value in cycles.
|  | H4_DDR2_TCCD | 5 | RW | × | DRAM CAS-to-CAS value in cycles.
|  | H4_DDR2_TRRD | 8 | RW | × | DRAM TRRD value in cycles.
|  | H4_DDR2_TRC | 8 | RW | × | DRAM TRC value in cycles
|  | H4_DDR2_TRAS_MIN | 8 | RW | × | DRAM TRAS_MIN value in cycles
|  | H4_DDR2_TWTR | 4 | RW | × | DRAM TWTR value in cycles
|  | H4_DDR2_TRP | 5 | RW | × | DRAM TRP value in cycles
|  | H4_DDR2_TFAW | 6 | RW | × | DRAM TFAW value in cycles
|  | H4_DDR2_TRTP | 3 | RW | × | DRAM TRTP value in cycles.
|  | H4_DDR2_TMRD | 5 | RW | × | DRAM TMRD value in cycles
|  | H4_DDR2_TMOD | 8 | RW | × | Number of cycles after MRS command and before any other command.
|  | H4_DDR2_TRAS_MAX | 16 | RW | × | DRAM TRAS_MAX value in cycles
|  | H4_DDR2_TCKE | 3 | RW | × | Minimum CKE pulse width.
|  | H4_DDR2_TCKESR | 5 | RW | × | Minimum CKE low pulse width during a self-refresh.
|  | H4_DDR2_WRITEINTERP | 1 | RW | × | Allow controller to interrupt a write burst to the DRAMs with a read command. Set to 1 to allow interruption.
|  | H4_DDR2_TRCD | 8 | RW | × | DRAM TRCD value in cycles.
|  | H4_DDR2_TWR | 6 | RW | × | DRAM TWR value in cycles.
|  | H4_DDR2_AP | 1 | RW | × | Enable auto pre-charge mode of controller. Set to 1 to enable.
|  | H4_DDR2_CONCURRENTAP | 1 | RW | × | Allow controller to issue commands to other banks while a bank is in auto pre-charge. Set to 1 to enable.
|  | H4_DDR2_TRAS_LOCKOUT | 1 | RW | × | Allow the controller to execute auto pre-charge commands before the TRAS_MIN parameter expires. Set to 1 to enable.
|  | H4_DDR2_TDAL | 6 | RW | × | DRAM TDAL value in cycles.
|  | H4_DDR2_BSTLEN | 3 | RW | × | Encoded burst length sent to DRAMs during initialization. Set to 1 for BL2, set to 2 for BL4, or set to 3 for BL8.
|  | H4_DDR2_TRP_AB | 5 | RW | × | DRAM TRP all bank value in cycles.
|  | H4_DDR2_REG_DIMM_ENABLE | 1 | RW | × | Enable registered DIMM operation of the controller. Set to 1 to enable.
|  | H4_DDR2_AREFRESH | 1 | W | × | Initiate auto-refresh at boundary specified by the AUTO_REFRESH_MODE parameter. Set to 1 to trigger. WRITE-ONLY
|  | H4_DDR2_AUTO_REFRESH_MODE | 1 | RW | × | Define auto-refresh to occur at next burst or next command boundary. Set to 1 for command boundary.
|  | H4_DDR2_TREF_ENABLE | 1 | RW | × | Issue auto-refresh commands to the DRAMs at the interval defined in the TREF parameter. Set to 1 to enable.
|  | H4_DDR2_TRFC | 10 | RW | × | DRAM TRFC value in cycles.
|  | H4_DDR2_TREF | 14 | RW | × | DRAM TREF value in cycles.
|  | H4_DDR2_TPDEX | 16 | RW | × | DRAM TPDEX value in cycles.
|  | H4_DDR2_TXARD | 16 | RW | × | DRAM TXARD value in cycles.
|  | H4_DDR2_TXARDS | 16 | RW | × | DRAM TXARDS value in cycles
|  | H4_DDR2_TXSR | 16 | RW | × | DRAM TXSR value in cycles.
|  | H4_DDR2_TXSNR | 16 | RW | × | DRAM TXSNR value in cycles.
|  | H4_DDR2_PWRUP_SREFRESH_EXIT | 1 | RW | × | Allow powerup via self-refresh instead of full memory initialization. Set to 1 to enable.
|  | H4_DDR2_SREFRESH_EXIT_NO_REFRESH | 1 | RW | × | Disables the automatic refresh request associated with self-refresh exit. Set to 1 to disable.
|  | H4_DDR2_ENABLE_QUICK_SREFRESH | 1 | RW | × | Allow user to interrupt memory initialization to enter self-refresh mode. Set to 1 to allow interruption.
|  | H4_DDR2_CKE_DELAY | 3 | RW | × | Additional cycles to delay CKE for status reporting.
|  | H4_DDR2_LOWPOWER_REFRESH_ENABLE | 1 | RW | × | Enable refreshes while in low power mode. Bit (0) controls cs0, bit (1) controls cs1, etc. Set each bit to 1 to disable.
|  | H4_DDR2_CKSRE | 4 | RW | × | Clock hold delay on self-refresh entry.
|  | H4_DDR2_CKSRX | 4 | RW | × | Clock stable delay on self-refresh exit.
|  | H4_DDR2_WRITE_MODEREG | 26 | RW | × | Write memory mode register data to the DRAMs. Bits (7:0) define the memory mode register number if bit(23) is set, bits (15:8) define the chip select if bit (24) is clear, bits (23:16) define which memory mode register/s to write, bit (24) defines whether all chip selects will be written, and bit (25) triggers the write.
|  | H4_DDR2_MRW_STATUS | 8 | R | × | Write memory mode register status. Bit (0) set indicates a WRITE_MODEREG parameter programming error. READ-ONLY
|  | H4_DDR2_MR0_DATA_0 | 16 | RW | × | Data to program into memory mode register 0 for chip select 0.
|  | H4_DDR2_MR1_DATA_0 | 16 | RW | × | Data to program into memory mode register 1 for chip select 0.
|  | H4_DDR2_MR2_DATA_0 | 16 | RW | × | Data to program into memory mode register 2 for chip select 0.
|  | H4_DDR2_MRSINGLE_DATA_0 | 16 | RW | × | Data to program into memory mode register single write to chip select 0.
|  | H4_DDR2_MR3_DATA_0 | 16 | RW | × | Data to program into memory mode register 3 for chip select 0.
|  | H4_DDR2_BIST_GO | 1 | W | × | Initiate a BIST operation. Set to 1 to trigger. WRITE-ONLY
|  | H4_DDR2_BIST_RESULT | 2 | R | × | BIST operation status (pass/fail). Bit (0) indicates data check status and bit (1) indicates address check status. Value of 1 is a passing result. READ-ONLY
|  | H4_DDR2_ADDR_SPACE | 6 | RW | × | Sets the number of address bits to check during BIST operation.
|  | H4_DDR2_BIST_DATA_CHECK | 1 | RW | × | Enable data checking with BIST operation. Set to 1 to enable.
|  | H4_DDR2_BIST_ADDR_CHECK | 1 | RW | × | Enable address checking with BIST operation. Set to 1 to enable.
|  | H4_DDR2_BIST_START_ADDRESS | 32 | RW | × | Start BIST checking at this address.
|  | H4_DDR2_BIST_DATA_MASK | 64 | RW | × | Mask applied to data for BIST error checking. Bit (0) controls memory data path bit (0), bit (1) controls memory data path bit (1), etc. Set each bit to 1 to mask.
|  | H4_DDR2_BANK_DIFF | 2 | RW | × | Encoded number of banks on the DRAM(s).
|  | H4_DDR2_ROW_DIFF | 3 | RW | × | Difference between number ofaddress pins available and number being used.
|  | H4_DDR2_COL_DIFF | 3 | RW | × | Difference between number of column pins available and number being used.
|  | H4_DDR2_APREBIT | 4 | RW | × | Location of the auto pre-charge bit in the DRAM address.
|  | H4_DDR2_AGE_COUNT | 8 | RW | × | Initial value of master aging-rate counter for command aging.
|  | H4_DDR2_COMMAND_AGE_COUNT | 8 | RW | × | Initial value of individual command aging counters for command aging.
|  | H4_DDR2_ADDR_CMP_EN | 1 | RW | × | Enable address collision detection as a rule for command queue placement. Set to 1 to enable.
|  | H4_DDR2_BANK_SPLIT_EN | 1 | RW | × | Enable bank splitting as a rule for command queue placement. Set to 1 to enable.
|  | H4_DDR2_PLACEMENT_EN | 1 | RW | × | Enable placement logic for command queue. Set to 1 to enable.
|  | H4_DDR2_PRIORITY_EN | 1 | RW | × | Enable priority as a rule for command queue placement. Set to 1 to enable.
|  | H4_DDR2_RW_SAME_EN | 1 | RW | × | Enable read/write grouping as a rule for command queue placement. Set to 1 to enable.
|  | H4_DDR2_RW_SAME_PAGE_EN | 1 | RW | × | Enable page grouping when read/write grouping as a rule for command queue placement. This is only valid when the RW_SAME_EN parameter is set. Set to 1 to enable.
|  | H4_DDR2_DISABLE_RW_GROUP_W_BNK_CONFLICT | 2 | RW | × | Disables placement to read/write group when grouping creates a bank collision. Bit (0) controls placement next to bank conflict command and bit (1) controls placement 2 away from bank conflict command. Set each bit to 1 to disable.
|  | H4_DDR2_NUM_Q_ENTRIES_ACT_DISABLE | 4 | RW | × | Number of queue entries in which ACT requests will be disabled. Setting to X will disable ACT requests from the X entries lowest in the command queue.
|  | H4_DDR2_SWAP_EN | 1 | RW | × | Enable command swapping logic in execution unit. Set to 1 to enable.
|  | H4_DDR2_DISABLE_RD_INTERLEAVE | 1 | RW | × | Disable read data interleaving for commands from the same port, regardless of the requestor ID.
|  | H4_DDR2_INHIBIT_DRAM_CMD | 1 | RW | × | Inhibit command types from being executed from the command queue. Set to 0 to enable any command, set to 1 to inhibit read/ write and bank commands, set to 2 to inhibit MRR and peripheral MRR commands, or set to 3 to inhibit MRR and read/write commands.
|  | H4_DDR2_REDUC | 1 | RW | × | Enable the half datapath feature of the controller. Set to 1 to enable.
|  | H4_DDR2_Q_FULLNESS | 4 | RW | × | Quantity that determines command queue full.
|  | H4_DDR2_IN_ORDER_ACCEPT | 1 | RW | × | Forces the controller to accept commands in the order in which they are placed in the command queue.
|  | H4_DDR2_CONTROLLER_BUSY | 1 | R | × | Indicator that the controller is processing a command. Evaluates all ports for outstanding transactions. Value of 1 indicates controller busy. READ-ONLY
|  | H4_DDR2_CTRLUPD_REQ | 1 | W | × | Indicator that the controller is processing a command. Evaluates all ports for outstanding transactions. Value of 1 indicates controller busy. READ-ONLY
|  | H4_DDR2_CTRLUPD_REQ_PER_AREF_EN | 1 | RW | × | Enable an automatic controller- initiated update (dfi_ctrlupd_req) after every refresh. Set to 1 to enable.
|  | H4_DDR2_INT_STATUS | 13 | R | × | Status of interrupt features in the controller. READ-ONLY
|  | H4_DDR2_INT_ACK | 12 | W | × | Clear mask of the INT_STATUS parameter. WRITE-ONLY
|  | H4_DDR2_INT_MASK | 13 | RW | × | Mask for controller_int signals from the INT_STATUS parameter.
|  | H4_DDR2_OUT_OF_RANGE_ADDR | 32 | R | × | Address of command that caused an out-of-range interrupt. READ-ONLY
|  | H4_DDR2_OUT_OF_RANGE_LENGTH | 8 | R | × | Length of command that caused an out-of-range interrupt. READ-ONLY
|  | H4_DDR2_OUT_OF_RANGE_TYPE | 6 | R | × | Type of command that caused an out-of-range interrupt. READ-ONLY
|  | H4_DDR2_OUT_OF_RANGE_SOURCE_ID | 4 | R | × | Source ID of command that caused an out-of-range interrupt. READ-ONLY
|  | H4_DDR2_BIST_EXP_DATA | 128 | R | × | Expected data on BIST error. READ-ONLY
|  | H4_DDR2_BIST_FAIL_DATA | 128 | R | × | Actual data on BIST error. READ-ONLY
|  | H4_DDR2_BIST_FAIL_ADDR | 32 | R | × | Address of BIST error. READ-ONLY
|  | H4_DDR2_PORT_CMD_ERROR_ADDR | 32 | R | × | Address of command that caused the PORT command error. READ-ONLY
|  | H4_DDR2_PORT_CMD_ERROR_ID | 4 | R | × | Source ID of command that caused the PORT command error. READ-ONLY
|  | H4_DDR2_PORT_CMD_ERROR_TYPE | 2 | R | × | Type of error and access type that caused the PORT command error. READ-ONLY
|  | H4_DDR2_TODTL_2CMD | 4 | RW | × | Defines the DRAM delay from an ODT de-assertion to the next non- write, non-read command.
|  | H4_DDR2_TODTH_WR | 4 | RW | × | Defines the DRAM minimum ODT high time after an ODT assertion for a write command.
|  | H4_DDR2_ODT_EN | 1 | RW | × | Enable support of DRAM ODT. When enabled, controller will assert and de-assert ODT output to DRAM as needed.
|  | H4_DDR2_ADD_ODT_CLK_R2W_SAMECS | 4 | RW | × | Additional delay to insert between read and write transaction types to the same chip select to meet ODT timing requirements.
|  | H4_DDR2_ADD_ODT_CLK_W2R_SAMECS | 4 | RW | × | Additional delay to insert between write and read transaction types to the same chip select to meet ODT timing requirements. Any value including 0x0 supported.
|  | H4_DDR2_R2R_SAMECS_DLY | 3 | RW | × | Additional delay to insert between two reads to the same chip select. Any value including 0x0 supported.
|  | H4_DDR2_W2R_SAMECS_DLY | 3 | RW | × | Additional delay to insert between reads and writes to the same chip select. Program to a non-zero value.
|  | H4_DDR2_W2W_SAMECS_DLY | 3 | RW | × | Additional delay to insert between writes and reads to the same chip select.
|  | H4_DDR2_R2W_SAMECS_DLY | 3 | RW | × | Additional delay to insert between reads and writes to the same chip select. Program to a non-zero value.
|  | H4_DDR2_OCD_ADJUST_PDN_CS_0 | 5 | RW | × | OCD pull-down adjust setting for DRAMs for chip select 0.
|  | H4_DDR2_OCD_ADJUST_PUP_CS_0 | 5 | RW | × | OCD pull-up adjust setting for DRAMs for chip select 0.
|  | H4_DDR2_AXI0_R_PRIORITY | 3 | RW | × | Priority of read commands from AXI port 0. 0 is the highest priority.
|  | H4_DDR2_AXI0_W_PRIORITY | 3 | RW | × | Priority of write commands from AXI port 0. 0 is the highest priority.
|  | H4_DDR2_AXI0_FIFO_TYPE_REG | 2 | RW | × | Clock domain relativity between AXI port 0 and the controller core. Set to 0 for asynchronous, set to 1 for 2:1 port:core pseudo-sync, set to 2 for 1:2 port:core pseudo-sync, or set to 3 for synchronous.
|  | H4_DDR2_CKE_STATUS | 1 | R | × | Register access to cke_status signal. READ-ONLY
|  | H4_DDR2_DLL_RST_DELAY | 16 | RW | × | Minimum cycles required for DLL reset signal dll_rst_n to be held. If this signal is not being used by the PHY, this parameter may be ignored.
|  | H4_DDR2_DLL_RST_ADJ_DLY | 8 | RW | × | Minimum cycles after setting master delay in DLL until the DLL reset signal dll_rst_n may be asserted. If this signal is not being used by the PHY, this parameter may be ignored.
|  | H4_DDR2_TDFI_PHY_WRLAT | 5 | R | × | Holds the calculated DFI tPHY_WRLAT timing parameter (in DFI PHY clocks), the maximum cycles between a write command and a dfi_wrdata_en assertion.READ-ONLY
|  | H4_DDR2_UPDATE_ERROR_STATUS | 7 | R | × | Identifies the source of any DFI MC-initiated or PHY-initiated update errors. Value of 1 indicates a timing violation of the associated timing parameter. READ-ONLY
|  | H4_DDR2_TDFI_PHY_RDLAT | 4 | RW | × | Defines the DFI tPHY_RDLAT timing parameter (in DFI PHY clocks), the maximum cycles between a dfi_rddata_en assertion and a dfi_rddata_valid assertion.
|  | H4_DDR2_TDFI_RDDATA_EN | 5 | R | × | Holds the calculated DFI tRDDATA_EN timing parameter (in DFI PHY clocks), the maximum cycles between a read command and a dfi_rddata_en assertion. READ-ONLY
|  | H4_DDR2_DRAM_CLK_DISABLE | 1 | RW | × | Set value for the dfi_dram_clk_disable signal. Bit (0) controls cs0, bit (1) controls cs1, etc. Set each bit to 1 to disable.
|  | H4_DDR2_TDFI_CTRLUPD_MIN | 4 | RW | × | Reports the DFI tCTRLUPD_MIN timing parameter (in DFI clocks), the minimum cycles that dfi_ctrlupd_req must be asserted. READ-ONLY
|  | H4_DDR2_TDFI_CTRLUPD_MAX | 14 | RW | × | Defines the DFI tCTRLUPD_MAX timing parameter (in DFI clocks), the maximum cycles that dfi_ctrlupd_req can be asserted. If programmed to a non-zero, a timing violation will cause an interrupt and bit (1) set in the UPDATE_ERROR_STATUS parameter.
|  | H4_DDR2_TDFI_PHYUPD_TYPE0 | 16 | RW | × | Defines the DFI tPHYUPD_TYPE0 timing parameter (in DFI clocks), the maximum cycles that dfi_phyupd_req can assert after dfi_phyupd_ack for dfi_phyupd_type 0. If programmed to a non-zero, a timing violation will cause an interrupt and bit (2) set in the UPDATE_ERROR_STATUS parameter.
|  | H4_DDR2_TDFI_PHYUPD_TYPE1 | 16 | RW | × | Defines the DFI tPHYUPD_TYPE1 timing parameter (in DFI clocks), the maximum cycles that dfi_phyupd_req can assert after dfi_phyupd_ack for dfi_phyupd_type 1. If programmed to a non-zero, a timing violation will cause an interrupt and bit (3) set in the UPDATE_ERROR_STATUS parameter.
|  | H4_DDR2_TDFI_PHYUPD_TYPE2 | 16 | RW | × | Defines the DFI tPHYUPD_TYPE2 timing parameter (in DFI clocks), the maximum cycles that dfi_phyupd_req can assert after dfi_phyupd_ack for dfi_phyupd_type 2. If programmed to a non-zero, a timing violation will cause an interrupt and bit (4) set in the UPDATE_ERROR_STATUS parameter.
|  | H4_DDR2_TDFI_PHYUPD_TYPE3 | 16 | RW | × | Defines the DFI tPHYUPD_TYPE3 timing parameter (in DFI clocks), the maximum cycles that dfi_phyupd_req can assert after dfi_phyupd_ack for dfi_phyupd_type 3. If programmed to a non-zero, a timing violation will cause an interrupt and bit (5) set in the UPDATE_ERROR_STATUS parameter.
|  | H4_DDR2_TDFI_PHYUPD_RESP | 14 | RW | × | Defines the DFI tPHYUPD_RESP timing parameter (in DFI clocks), the maximum cycles between a dfi_phyupd_req assertion and a dfi_phyupd_ack assertion. If programmed to a non-zero, a timing violation will cause an interrupt and bit (6) set in the UPDATE_ERROR_STATUS parameter.
|  | H4_DDR2_TDFI_CTRLUPD_INTERVAL | 32 | RW | × | Defines the DFI tCTRLUPD_INTERVAL timing parameter (in DFI clocks), the maximum cycles between dfi_ctrlupd_req assertions. If programmed to a non-zero, a timing violation will cause an interrupt and bit (0) set in the UPDATE_ERROR_STATUS parameter.
|  | H4_DDR2_RDLAT_ADJ | 4 | RW | × | Adjustment value for PHY read timing.
|  | H4_DDR2_WRLAT_ADJ | 4 | RW | × | Adjustment value for PHY write timing.
|  | H4_DDR2_TDFI_CTRL_DELAY | 4 | RW | × | Defines the DFI tCTRL_DELAY timing parameter (in DFI clocks), the delay between a DFI command change and a memory command.
|  | H4_DDR2_TDFI_DRAM_CLK_DISABLE | 4 | RW | × | Defines the DFI tDRAM_CLK_DISABLE timing parameter (in DFI clocks), the delay between a dfi_dram_clock_disable assertion and the memory clock disable.
|  | H4_DDR2_TDFI_DRAM_CLK_ENABLE | 4 | RW | × | Defines the DFI tDRAM_CLK_ENABLE timing parameter (in DFI clocks), the delay between a dfi_dram_clk_disable de-assertion and the memory clock enable.
|  | H4_DDR2_ODT_ALT_EN | 1 | RW | × | Enable use of non-DFI odt_alt signal. Set to 1 to enable.
|  | H4_DDR2_DEN_PHY_DQ_TIMING_REG_0 | 32 | RW | × | Controls PHY slice 0
|  | H4_DDR2_DEN_PHY_DQS_TIMING_REG_0 | 32 | RW | × | Controls PHY slice 0
|  | H4_DDR2_DEN_PHY_GATE_LPBK_CTRL_REG_0 | 32 | RW | × | Controls PHY slice 0.
|  | H4_DDR2_PHY_DLL_MASTER_CTRL_REG_0 | 32 | RW | × | Controls the DLL for slice 0.
|  | H4_DDR2_PHY_DLL_SLAVE_CTRL_REG_0 | 32 | RW | × | Controls the DLL for slice 0.
|  | H4_DDR2_DEN_PHY_OBS_REG_0_0 | 32 | R | × | Controls loopback status, data and masking info for slice 0. READ-ONLY
|  | H4_DDR2_PHY_DLL_OBS_REG_0_0 | 32 | R | × | Reports DLL status for slice 0. READ-ONLY
|  | H4_DDR2_PHY_DLL_OBS_REG_1_0 | 32 | R | × | Reports DLL status for slice 0. READ-ONLY
|  | H4_DDR2_DEN_PHY_DQ_TIMING_REG_1 | 32 | RW | × | Controls PHY slice 1.
|  | H4_DDR2_DEN_PHY_DQS_TIMING_REG_1 | 32 | RW | × | Controls PHY slice 1.
|  | H4_DDR2_DEN_PHY_GATE_LPBK_CTRL_REG_1 | 32 | RW | × | Controls PHY slice 1.
|  | H4_DDR2_PHY_DLL_MASTER_CTRL_REG_1 | 32 | RW | × | Controls the DLL for slice 1.
|  | H4_DDR2_PHY_DLL_SLAVE_CTRL_REG_1 | 32 | RW | × | Controls the DLL for slice 1.
|  | H4_DDR2_DEN_PHY_OBS_REG_0_1 | 32 | R | × | Controls loopback status, data and masking info for slice 1. READ-ONLY
|  | H4_DDR2_PHY_DLL_OBS_REG_0_1 | 32 | R | × | Reports DLL status for slice 1. READ-ONLY
|  | H4_DDR2_PHY_DLL_OBS_REG_1_1 | 32 | R | × | Reports DLL status for slice 1. READ-ONLY
|  | H4_DDR2_DEN_PHY_DQ_TIMING_REG_2 | 32 | RW | × | Controls PHY slice 2.
|  | H4_DDR2_DEN_PHY_DQS_TIMING_REG_2 | 32 | RW | × | Controls PHY slice 2.
|  | H4_DDR2_DEN_PHY_GATE_LPBK_CTRL_REG_2 | 32 | RW | × | Controls PHY slice 2.
|  | H4_DDR2_PHY_DLL_MASTER_CTRL_REG_2 | 32 | RW | × | Controls the DLL for slice 2.
|  | H4_DDR2_PHY_DLL_SLAVE_CTRL_REG_2 | 32 | RW | × | Controls the DLL for slice 2.
|  | H4_DDR2_DEN_PHY_OBS_REG_0_2 | 32 | R | × | Controls loopback status, data and masking info for slice 2. READ-ONLY
|  | H4_DDR2_PHY_DLL_OBS_REG_0_2 | 32 | R | × | Reports DLL status for slice 2. READ-ONLY
|  | H4_DDR2_PHY_DLL_OBS_REG_1_2 | 32 | R | × | Reports DLL status for slice 2. READ-ONLY
|  | H4_DDR2_DEN_PHY_DQ_TIMING_REG_3 | 32 | RW | × | Controls PHY slice 3.
|  | H4_DDR2_DEN_PHY_DQS_TIMING_REG_3 | 32 | RW | × | Controls PHY slice 3.
|  | H4_DDR2_DEN_PHY_GATE_LPBK_CTRL_REG_3 | 32 | RW | × | Controls PHY slice 3.
|  | H4_DDR2_PHY_DLL_MASTER_CTRL_REG_3 | 32 | RW | × | Controls the DLL for slice 3.
|  | H4_DDR2_PHY_DLL_SLAVE_CTRL_REG_3 | 32 | RW | × | Controls the DLL for slice 3.
|  | H4_DDR2_DEN_PHY_OBS_REG_0_3 | 32 | R | × | Controls loopback status, data and masking info for slice 3. READ-ONLY
|  | H4_DDR2_PHY_DLL_OBS_REG_0_3 | 32 | R | × | Reports DLL status for slice 3. READ-ONLY
|  | H4_DDR2_PHY_DLL_OBS_REG_1_3 | 32 | R | × | Reports DLL status for slice 3. READ-ONLY
|  | H4_DDR2_DEN_PHY_CTRL_REG | 32 | RW | × | Global controls for all slices
|  | H4_DDR2_DEN_PHY_PAD_TSEL_REG | 32 | RW | × | Global controls for all slices
|  | H4_DDR2_PHY_PAD_DRIVE_REG_0 | 32 | RW | × | Controls pad drive strengths
|  | H4_DDR2_PHY_PAD_DRIVE_REG_1 | 32 | RW | × | Controls pad drive strengths
|  | H4_DDR2_PHY_PAD_DRIVE_REG_2 | 32 | RW | × | Controls pad drive strengths
|  | H4_DDR2_PHY_PAD_TERM_REG_0 | 32 | RW | × | Controls pad termination values
|  | H4_DDR2_PHY_PAD_TERM_REG_1 | 32 | RW | × | Controls pad termination values
|  | H4_DDR2_MEM_READ_DATA_2048B | 2048 | R | × | MEM READ RETURN DATA
|  | H4_DDR2_MEM_WRITE_DATA_128B | 128 | W | × | MEM WRITE DATA
|  | H4_DDR2_MEM_ADDR_32B | 32 | W | × | MEM Command Address
|  | H4_DDR2_ERROR OCCUR | 1 | R | × | MEM_DEBUG_CTRL, error occur 1: error in axi transaction 0: no error
|  | H4_DDR2_STATUS BIT | 1 | RW | × | MEM_DEBUG_CTRL, status bit 1: transaction done 0: busy
|  | H4_DDR2_READ OR WRITE | 1 | W | × | MEM_DEBUG_CTRL, read or write 1: write transaction 0: read transaction
|  | H4_DDR2_START TRANSACTION | 1 | W | × | MEM_DEBUG_CTRL, start transaction 1: start transaction 0: no transaction
|  | H4_DDR2_SRAM_WR_CLOCK | 4 | RW | × | MEM_DEBUG_CTRL, sram w/r clock gated in idle mode
|  | H4_DDR2_SRAM1_W_CLOCK_GATED | 1 | RW | × | MEM_DEBUG_CTRL, SRAM1 W clock gated
|  | H4_DDR2_SRAM1_R_CLOCK_GATED | 1 | RW | × | MEM_DEBUG_CTRL, SRAM1 R clock gated
|  | H4_DDR2_SRAM0_W_CLOCK_GATED | 1 | RW | × | MEM_DEBUG_CTRL, SRAM0 W clock gated
|  | H4_DDR2_SRAM0_R_CLOCK_GATED | 1 | RW | × | MEM_DEBUG_CTRL, SRAM0 R clock gated
|  | H4_DDR2_DEBUG SELECTION | 4 | RW | × | debug selection
|  | H4_DDR2_BANK_ADDRESS_SHIFT | 2 | RW | × | Bank Address Shift, 0: for 128mb DDR2, 1: for 256mb DDR2, 2: for 512mb DDR2, 3: for 1Gb DDR2
|  | H4_DDR2_DIS_REG_ADDRESS_LOCK | 1 | RW | × | Disable register address (0x0940~0x097F) lock, 1: lock, 0: filter, please keep this register as default value (0x0).
|  | Total Bit Number | 4747

## IOC
| Function : IOC |  | Base Address : 0600h |  | The total number of registers : 100 byte
| Addr. | DATA7 | DATA6 | DATA5 | DATA4 | DATA3 | DATA2 | DATA1 | DATA0 | Initial (hex) | Addr.
0 | +0x000 | H5_cr_gpio_fct_sel_fid_out0 | H5_cr_gpio_fct_sel_oefid_in | H5_cr_gpio_fct_sel_mute | H5_cr_gpio_fct_sel_fid_in1 | H5_cr_gpio_fct_sel_fid_in0 | Reserved | Reserved | H5_cr_gpio_fct_sel_alpclk | 00 | +0x000
1 | +0x001 | Reserved | Reserved | Reserved | H5_cr_gpio_fct_sel_oefid | H5_cr_gpio_fct_sel_sub_vsync | H5_cr_gpio_fct_sel_vsync | H5_cr_gpio_fct_sel_color_out | H5_cr_gpio_fct_sel_fid_out1 | 00 | +0x001
2 | +0x002 | H5_cr_gpio_fct_sel_led_g | H5_cr_gpio_fct_sel_led_r | H5_cr_gpio_fct_sel_i2cm_scl | H5_cr_gpio_fct_sel_i2cm_sda | Reserved | Reserved | Reserved | Reserved | 00 | +0x002
3 | +0x003 | H5_cr_gpio_fct_sel_gmport04 | H5_cr_gpio_fct_sel_gmport03 | H5_cr_gpio_fct_sel_gmport02 | H5_cr_gpio_fct_sel_gmport01 | H5_cr_gpio_fct_sel_gmport00 | H5_cr_gpio_fct_sel_led_a | H5_cr_gpio_fct_sel_led_w | H5_cr_gpio_fct_sel_led_b | 00 | +0x003
4 | +0x004 | H5_cr_gpio_fct_sel_gmport12 | H5_cr_gpio_fct_sel_gmport11 | H5_cr_gpio_fct_sel_gmport10 | H5_cr_gpio_fct_sel_gmport09 | H5_cr_gpio_fct_sel_gmport08 | H5_cr_gpio_fct_sel_gmport07 | H5_cr_gpio_fct_sel_gmport06 | H5_cr_gpio_fct_sel_gmport05 | 00 | +0x004
5 | +0x005 | H5_cr_gpio_fct_sel_gmport20 | H5_cr_gpio_fct_sel_gmport19 | H5_cr_gpio_fct_sel_gmport18 | H5_cr_gpio_fct_sel_gmport17 | H5_cr_gpio_fct_sel_gmport16 | H5_cr_gpio_fct_sel_gmport15 | H5_cr_gpio_fct_sel_gmport14 | H5_cr_gpio_fct_sel_gmport13 | 00 | +0x005
6 | +0x006 | - | - | - | - | H5_cr_gpio_fct_sel_alpd1 | H5_cr_gpio_fct_sel_alpd0 | H5_cr_gpio_fct_sel_alpde | H5_cr_gpio_fct_sel_alpvs | 00 | +0x006
7 | +0x007 | - | - | - | - | - | - | - | - | 00 | +0x007
8 | +0x008 | H5_cr_gpio_ds_sel_fid_in0[1:0] |  | H5_cr_gpio_ds_sel_i2cs_sda[1:0] |  | H5_cr_gpio_ds_sel_i2cs_scl[1:0] |  | H5_cr_gpio_ds_sel_alpclk[1:0] |  | 00 | +0x008
9 | +0x009 | H5_cr_gpio_ds_sel_fid_out0[1:0] |  | H5_cr_gpio_ds_sel_oefid_in[1:0] |  | H5_cr_gpio_ds_sel_mute[1:0] |  | H5_cr_gpio_ds_sel_fid_in1[1:0] |  | 00 | +0x009
10 | +0x00A | H5_cr_gpio_ds_sel_sub_vsync[1:0] |  | H5_cr_gpio_ds_sel_vsync[1:0] |  | H5_cr_gpio_ds_sel_color_out[1:0] |  | H5_cr_gpio_ds_sel_fid_out1[1:0] |  | 00 | +0x00A
11 | +0x00B | H5_cr_gpio_ds_sel_hsel1[1:0] |  | H5_cr_gpio_ds_sel_hsel0[1:0] |  | H5_cr_gpio_ds_sel_spi_sel[1:0] |  | H5_cr_gpio_ds_sel_oefid[1:0] |  | 00 | +0x00B
12 | +0x00C | H5_cr_gpio_ds_sel_spi_sdo[1:0] |  | H5_cr_gpio_ds_sel_spi_sen[1:0] |  | H5_cr_gpio_ds_sel_spi_scl[1:0] |  | H5_cr_gpio_ds_sel_spi_sda[1:0] |  | 00 | +0x00C
13 | +0x00D | H5_cr_gpio_ds_sel_led_g[1:0] |  | H5_cr_gpio_ds_sel_led_r[1:0] |  | H5_cr_gpio_ds_sel_i2cm_scl[1:0] |  | H5_cr_gpio_ds_sel_i2cm_sda[1:0] |  | 00 | +0x00D
14 | +0x00E | H5_cr_gpio_ds_sel_gmport00[1:0] |  | H5_cr_gpio_ds_sel_led_a[1:0] |  | H5_cr_gpio_ds_sel_led_w[1:0] |  | H5_cr_gpio_ds_sel_led_b[1:0] |  | 00 | +0x00E
15 | +0x00F | H5_cr_gpio_ds_sel_gmport04[1:0] |  | H5_cr_gpio_ds_sel_gmport03[1:0] |  | H5_cr_gpio_ds_sel_gmport02[1:0] |  | H5_cr_gpio_ds_sel_gmport01[1:0] |  | 00 | +0x00F
16 | +0x010 | H5_cr_gpio_ds_sel_gmport08[1:0] |  | H5_cr_gpio_ds_sel_gmport07[1:0] |  | H5_cr_gpio_ds_sel_gmport06[1:0] |  | H5_cr_gpio_ds_sel_gmport05[1:0] |  | 00 | +0x010
17 | +0x011 | H5_cr_gpio_ds_sel_gmport12[1:0] |  | H5_cr_gpio_ds_sel_gmport11[1:0] |  | H5_cr_gpio_ds_sel_gmport10[1:0] |  | H5_cr_gpio_ds_sel_gmport09[1:0] |  | 00 | +0x011
18 | +0x012 | H5_cr_gpio_ds_sel_gmport16[1:0] |  | H5_cr_gpio_ds_sel_gmport15[1:0] |  | H5_cr_gpio_ds_sel_gmport14[1:0] |  | H5_cr_gpio_ds_sel_gmport13[1:0] |  | 00 | +0x012
19 | +0x013 | H5_cr_gpio_ds_sel_gmport20[1:0] |  | H5_cr_gpio_ds_sel_gmport19[1:0] |  | H5_cr_gpio_ds_sel_gmport18[1:0] |  | H5_cr_gpio_ds_sel_gmport17[1:0] |  | 00 | +0x013
20 | +0x014 | H5_cr_gpio_ds_sel_alpd1[1:0] |  | H5_cr_gpio_ds_sel_alpd0[1:0] |  | H5_cr_gpio_ds_sel_alpde[1:0] |  | H5_cr_gpio_ds_sel_alpvs[1:0] |  | 00 | +0x014
21 | +0x015 | - | - | - | - | - | - | - | - | 00 | +0x015
22 | +0x016 | - | - | - | - | - | - | - | - | 00 | +0x016
23 | +0x017 | - | - | - | - | - | - | - | - | 00 | +0x017
24 | +0x018 | H5_cr_gpio_reg_type_fid_out0 | H5_cr_gpio_reg_type_oefid_in | H5_cr_gpio_reg_type_mute | H5_cr_gpio_reg_type_fid_in1 | H5_cr_gpio_reg_type_fid_in0 | Reserved | Reserved | H5_cr_gpio_reg_type_alpclk | 00 | +0x018
25 | +0x019 | Reserved | Reserved | Reserved | H5_cr_gpio_reg_type_oefid | H5_cr_gpio_reg_type_sub_vsync | H5_cr_gpio_reg_type_vsync | H5_cr_gpio_reg_type_color_out | H5_cr_gpio_reg_type_fid_out1 | 00 | +0x019
26 | +0x01A | H5_cr_gpio_reg_type_led_g | H5_cr_gpio_reg_type_led_r | H5_cr_gpio_reg_type_i2cm_scl | H5_cr_gpio_reg_type_i2cm_sda | Reserved | Reserved | Reserved | Reserved | 00 | +0x01A
27 | +0x01B | H5_cr_gpio_reg_type_gmport04 | H5_cr_gpio_reg_type_gmport03 | H5_cr_gpio_reg_type_gmport02 | H5_cr_gpio_reg_type_gmport01 | H5_cr_gpio_reg_type_gmport00 | H5_cr_gpio_reg_type_led_a | H5_cr_gpio_reg_type_led_w | H5_cr_gpio_reg_type_led_b | 00 | +0x01B
28 | +0x01C | H5_cr_gpio_reg_type_gmport12 | H5_cr_gpio_reg_type_gmport11 | H5_cr_gpio_reg_type_gmport10 | H5_cr_gpio_reg_type_gmport09 | H5_cr_gpio_reg_type_gmport08 | H5_cr_gpio_reg_type_gmport07 | H5_cr_gpio_reg_type_gmport06 | H5_cr_gpio_reg_type_gmport05 | 00 | +0x01C
29 | +0x01D | H5_cr_gpio_reg_type_gmport20 | H5_cr_gpio_reg_type_gmport19 | H5_cr_gpio_reg_type_gmport18 | H5_cr_gpio_reg_type_gmport17 | H5_cr_gpio_reg_type_gmport16 | H5_cr_gpio_reg_type_gmport15 | H5_cr_gpio_reg_type_gmport14 | H5_cr_gpio_reg_type_gmport13 | 00 | +0x01D
30 | +0x01E | - | - | - | - | H5_cr_gpio_reg_type_alpd1 | H5_cr_gpio_reg_type_alpd0 | H5_cr_gpio_reg_type_alpde | H5_cr_gpio_reg_type_alpvs | 00 | +0x01E
31 | +0x01F | - | - | - | - | - | - | - | - | 00 | +0x01F
32 | +0x020 | H5_cr_gpio_reg_oen_fid_out0 | H5_cr_gpio_reg_oen_oefid_in | H5_cr_gpio_reg_oen_mute | H5_cr_gpio_reg_oen_fid_in1 | H5_cr_gpio_reg_oen_fid_in0 | Reserved | Reserved | H5_cr_gpio_reg_oen_alpclk | FF | +0x020
33 | +0x021 | Reserved | Reserved | Reserved | H5_cr_gpio_reg_oen_oefid | H5_cr_gpio_reg_oen_sub_vsync | H5_cr_gpio_reg_oen_vsync | H5_cr_gpio_reg_oen_color_out | H5_cr_gpio_reg_oen_fid_out1 | FF | +0x021
34 | +0x022 | H5_cr_gpio_reg_oen_led_g | H5_cr_gpio_reg_oen_led_r | H5_cr_gpio_reg_oen_i2cm_scl | H5_cr_gpio_reg_oen_i2cm_sda | Reserved | Reserved | Reserved | Reserved | FF | +0x022
35 | +0x023 | H5_cr_gpio_reg_oen_gmport04 | H5_cr_gpio_reg_oen_gmport03 | H5_cr_gpio_reg_oen_gmport02 | H5_cr_gpio_reg_oen_gmport01 | H5_cr_gpio_reg_oen_gmport00 | H5_cr_gpio_reg_oen_led_a | H5_cr_gpio_reg_oen_led_w | H5_cr_gpio_reg_oen_led_b | FF | +0x023
36 | +0x024 | H5_cr_gpio_reg_oen_gmport12 | H5_cr_gpio_reg_oen_gmport11 | H5_cr_gpio_reg_oen_gmport10 | H5_cr_gpio_reg_oen_gmport09 | H5_cr_gpio_reg_oen_gmport08 | H5_cr_gpio_reg_oen_gmport07 | H5_cr_gpio_reg_oen_gmport06 | H5_cr_gpio_reg_oen_gmport05 | FF | +0x024
37 | +0x025 | H5_cr_gpio_reg_oen_gmport20 | H5_cr_gpio_reg_oen_gmport19 | H5_cr_gpio_reg_oen_gmport18 | H5_cr_gpio_reg_oen_gmport17 | H5_cr_gpio_reg_oen_gmport16 | H5_cr_gpio_reg_oen_gmport15 | H5_cr_gpio_reg_oen_gmport14 | H5_cr_gpio_reg_oen_gmport13 | FF | +0x025
38 | +0x026 | - | - | - | - | H5_cr_gpio_reg_oen_alpd1 | H5_cr_gpio_reg_oen_alpd0 | H5_cr_gpio_reg_oen_alpde | H5_cr_gpio_reg_oen_alpvs | 0F | +0x026
39 | +0x027 | - | - | - | - | - | - | - | - | 00 | +0x027
40 | +0x028 | H5_cr_gpio_reg_out_fid_out0 | H5_cr_gpio_reg_out_oefid_in | H5_cr_gpio_reg_out_mute | H5_cr_gpio_reg_out_fid_in1 | H5_cr_gpio_reg_out_fid_in0 | Reserved | Reserved | H5_cr_gpio_reg_out_alpclk | 00 | +0x028
41 | +0x029 | Reserved | Reserved | Reserved | H5_cr_gpio_reg_out_oefid | H5_cr_gpio_reg_out_sub_vsync | H5_cr_gpio_reg_out_vsync | H5_cr_gpio_reg_out_color_out | H5_cr_gpio_reg_out_fid_out1 | 00 | +0x029
42 | +0x02A | H5_cr_gpio_reg_out_led_g | H5_cr_gpio_reg_out_led_r | H5_cr_gpio_reg_out_i2cm_scl | H5_cr_gpio_reg_out_i2cm_sda | Reserved | Reserved | Reserved | Reserved | 00 | +0x02A
43 | +0x02B | H5_cr_gpio_reg_out_gmport04 | H5_cr_gpio_reg_out_gmport03 | H5_cr_gpio_reg_out_gmport02 | H5_cr_gpio_reg_out_gmport01 | H5_cr_gpio_reg_out_gmport00 | H5_cr_gpio_reg_out_led_a | H5_cr_gpio_reg_out_led_w | H5_cr_gpio_reg_out_led_b | 00 | +0x02B
44 | +0x02C | H5_cr_gpio_reg_out_gmport12 | H5_cr_gpio_reg_out_gmport11 | H5_cr_gpio_reg_out_gmport10 | H5_cr_gpio_reg_out_gmport09 | H5_cr_gpio_reg_out_gmport08 | H5_cr_gpio_reg_out_gmport07 | H5_cr_gpio_reg_out_gmport06 | H5_cr_gpio_reg_out_gmport05 | 00 | +0x02C
45 | +0x02D | H5_cr_gpio_reg_out_gmport20 | H5_cr_gpio_reg_out_gmport19 | H5_cr_gpio_reg_out_gmport18 | H5_cr_gpio_reg_out_gmport17 | H5_cr_gpio_reg_out_gmport16 | H5_cr_gpio_reg_out_gmport15 | H5_cr_gpio_reg_out_gmport14 | H5_cr_gpio_reg_out_gmport13 | 00 | +0x02D
46 | +0x02E | - | - | - | - | H5_cr_gpio_reg_out_alpd1 | H5_cr_gpio_reg_out_alpd0 | H5_cr_gpio_reg_out_alpde | H5_cr_gpio_reg_out_alpvs | 00 | +0x02E
47 | +0x02F | - | - | - | - | - | - | - | - | 00 | +0x02F
48 | +0x030 | H5_cr_gpio_inpd_fid_out0 | H5_cr_gpio_inpd_oefid_in | H5_cr_gpio_inpd_mute | H5_cr_gpio_inpd_fid_in1 | H5_cr_gpio_inpd_fid_in0 | H5_cr_gpio_inpd_i2cs_sda | H5_cr_gpio_inpd_i2cs_scl | H5_cr_gpio_inpd_alpclk | 00 | +0x030
49 | +0x031 | H5_cr_gpio_inpd_hsel1 | H5_cr_gpio_inpd_hsel0 | H5_cr_gpio_inpd_spi_sel | H5_cr_gpio_inpd_oefid | H5_cr_gpio_inpd_sub_vsync | H5_cr_gpio_inpd_vsync | H5_cr_gpio_inpd_color_out | H5_cr_gpio_inpd_fid_out1 | 00 | +0x031
50 | +0x032 | H5_cr_gpio_inpd_led_g | H5_cr_gpio_inpd_led_r | H5_cr_gpio_inpd_i2cm_scl | H5_cr_gpio_inpd_i2cm_sda | H5_cr_gpio_inpd_spi_sdo | H5_cr_gpio_inpd_spi_sen | H5_cr_gpio_inpd_spi_scl | H5_cr_gpio_inpd_spi_sda | 00 | +0x032
51 | +0x033 | H5_cr_gpio_inpd_gmport04 | H5_cr_gpio_inpd_gmport03 | H5_cr_gpio_inpd_gmport02 | H5_cr_gpio_inpd_gmport01 | H5_cr_gpio_inpd_gmport00 | H5_cr_gpio_inpd_led_a | H5_cr_gpio_inpd_led_w | H5_cr_gpio_inpd_led_b | 00 | +0x033
52 | +0x034 | H5_cr_gpio_inpd_gmport12 | H5_cr_gpio_inpd_gmport11 | H5_cr_gpio_inpd_gmport10 | H5_cr_gpio_inpd_gmport09 | H5_cr_gpio_inpd_gmport08 | H5_cr_gpio_inpd_gmport07 | H5_cr_gpio_inpd_gmport06 | H5_cr_gpio_inpd_gmport05 | 00 | +0x034
53 | +0x035 | H5_cr_gpio_inpd_gmport20 | H5_cr_gpio_inpd_gmport19 | H5_cr_gpio_inpd_gmport18 | H5_cr_gpio_inpd_gmport17 | H5_cr_gpio_inpd_gmport16 | H5_cr_gpio_inpd_gmport15 | H5_cr_gpio_inpd_gmport14 | H5_cr_gpio_inpd_gmport13 | 00 | +0x035
54 | +0x036 | - | - | - | - | H5_cr_gpio_inpd_alpd1 | H5_cr_gpio_inpd_alpd0 | H5_cr_gpio_inpd_alpde | H5_cr_gpio_inpd_alpvs | 00 | +0x036
55 | +0x037 | - | - | - | - | - | - | - | - | 00 | +0x037
56 | +0x038 | H5_cr_gpio_inpu_fid_out0 | H5_cr_gpio_inpu_oefid_in | H5_cr_gpio_inpu_mute | H5_cr_gpio_inpu_fid_in1 | H5_cr_gpio_inpu_fid_in0 | H5_cr_gpio_inpu_i2cs_sda | H5_cr_gpio_inpu_i2cs_scl | H5_cr_gpio_inpu_alpclk | 00 | +0x038
57 | +0x039 | H5_cr_gpio_inpu_hsel1 | H5_cr_gpio_inpu_hsel0 | H5_cr_gpio_inpu_spi_sel | H5_cr_gpio_inpu_oefid | H5_cr_gpio_inpu_sub_vsync | H5_cr_gpio_inpu_vsync | H5_cr_gpio_inpu_color_out | H5_cr_gpio_inpu_fid_out1 | 00 | +0x039
58 | +0x03A | H5_cr_gpio_inpu_led_g | H5_cr_gpio_inpu_led_r | H5_cr_gpio_inpu_i2cm_scl | H5_cr_gpio_inpu_i2cm_sda | H5_cr_gpio_inpu_spi_sdo | H5_cr_gpio_inpu_spi_sen | H5_cr_gpio_inpu_spi_scl | H5_cr_gpio_inpu_spi_sda | 00 | +0x03A
59 | +0x03B | H5_cr_gpio_inpu_gmport04 | H5_cr_gpio_inpu_gmport03 | H5_cr_gpio_inpu_gmport02 | H5_cr_gpio_inpu_gmport01 | H5_cr_gpio_inpu_gmport00 | H5_cr_gpio_inpu_led_a | H5_cr_gpio_inpu_led_w | H5_cr_gpio_inpu_led_b | 00 | +0x03B
60 | +0x03C | H5_cr_gpio_inpu_gmport12 | H5_cr_gpio_inpu_gmport11 | H5_cr_gpio_inpu_gmport10 | H5_cr_gpio_inpu_gmport09 | H5_cr_gpio_inpu_gmport08 | H5_cr_gpio_inpu_gmport07 | H5_cr_gpio_inpu_gmport06 | H5_cr_gpio_inpu_gmport05 | 00 | +0x03C
61 | +0x03D | H5_cr_gpio_inpu_gmport20 | H5_cr_gpio_inpu_gmport19 | H5_cr_gpio_inpu_gmport18 | H5_cr_gpio_inpu_gmport17 | H5_cr_gpio_inpu_gmport16 | H5_cr_gpio_inpu_gmport15 | H5_cr_gpio_inpu_gmport14 | H5_cr_gpio_inpu_gmport13 | 00 | +0x03D
62 | +0x03E | - | - | - | - | H5_cr_gpio_inpu_alpd1 | H5_cr_gpio_inpu_alpd0 | H5_cr_gpio_inpu_alpde | H5_cr_gpio_inpu_alpvs | 00 | +0x03E
63 | +0x03F | - | - | - | - | - | - | - | - | 00 | +0x03F
64 | +0x040 | H5_cr_gpio_smt_fid_out0 | H5_cr_gpio_smt_oefid_in | H5_cr_gpio_smt_mute | H5_cr_gpio_smt_fid_in1 | H5_cr_gpio_smt_fid_in0 | H5_cr_gpio_smt_i2cs_sda | H5_cr_gpio_smt_i2cs_scl | H5_cr_gpio_smt_alpclk | 00 | +0x040
65 | +0x041 | H5_cr_gpio_smt_hsel1 | H5_cr_gpio_smt_hsel0 | H5_cr_gpio_smt_spi_sel | H5_cr_gpio_smt_oefid | H5_cr_gpio_smt_sub_vsync | H5_cr_gpio_smt_vsync | H5_cr_gpio_smt_color_out | H5_cr_gpio_smt_fid_out1 | 00 | +0x041
66 | +0x042 | H5_cr_gpio_smt_led_g | H5_cr_gpio_smt_led_r | H5_cr_gpio_smt_i2cm_scl | H5_cr_gpio_smt_i2cm_sda | H5_cr_gpio_smt_spi_sdo | H5_cr_gpio_smt_spi_sen | H5_cr_gpio_smt_spi_scl | H5_cr_gpio_smt_spi_sda | 00 | +0x042
67 | +0x043 | H5_cr_gpio_smt_gmport04 | H5_cr_gpio_smt_gmport03 | H5_cr_gpio_smt_gmport02 | H5_cr_gpio_smt_gmport01 | H5_cr_gpio_smt_gmport00 | H5_cr_gpio_smt_led_a | H5_cr_gpio_smt_led_w | H5_cr_gpio_smt_led_b | 00 | +0x043
68 | +0x044 | H5_cr_gpio_smt_gmport12 | H5_cr_gpio_smt_gmport11 | H5_cr_gpio_smt_gmport10 | H5_cr_gpio_smt_gmport09 | H5_cr_gpio_smt_gmport08 | H5_cr_gpio_smt_gmport07 | H5_cr_gpio_smt_gmport06 | H5_cr_gpio_smt_gmport05 | 00 | +0x044
69 | +0x045 | H5_cr_gpio_smt_gmport20 | H5_cr_gpio_smt_gmport19 | H5_cr_gpio_smt_gmport18 | H5_cr_gpio_smt_gmport17 | H5_cr_gpio_smt_gmport16 | H5_cr_gpio_smt_gmport15 | H5_cr_gpio_smt_gmport14 | H5_cr_gpio_smt_gmport13 | 00 | +0x045
70 | +0x046 | - | - | - | - | H5_cr_gpio_smt_alpd1 | H5_cr_gpio_smt_alpd0 | H5_cr_gpio_smt_alpde | H5_cr_gpio_smt_alpvs | 00 | +0x046
71 | +0x047 | - | - | - | - | - | - | - | - | 00 | +0x047
72 | +0x048 | H5_cr_gpio_sr_sel_fid_out0 | H5_cr_gpio_sr_sel_oefid_in | H5_cr_gpio_sr_sel_mute | H5_cr_gpio_sr_sel_fid_in1 | H5_cr_gpio_sr_sel_fid_in0 | H5_cr_gpio_sr_sel_i2cs_sda | Reserved | H5_cr_gpio_sr_sel_alpclk | FF | +0x048
73 | +0x049 | Reserved | Reserved | Reserved | H5_cr_gpio_sr_sel_oefid | H5_cr_gpio_sr_sel_sub_vsync | H5_cr_gpio_sr_sel_vsync | H5_cr_gpio_sr_sel_color_out | H5_cr_gpio_sr_sel_fid_out1 | FF | +0x049
74 | +0x04A | H5_cr_gpio_sr_sel_led_g | H5_cr_gpio_sr_sel_led_r | H5_cr_gpio_sr_sel_i2cm_scl | H5_cr_gpio_sr_sel_i2cm_sda | H5_cr_gpio_sr_sel_spi_sdo | Reserved | Reserved | Reserved | FF | +0x04A
75 | +0x04B | H5_cr_gpio_sr_sel_gmport04 | H5_cr_gpio_sr_sel_gmport03 | H5_cr_gpio_sr_sel_gmport02 | H5_cr_gpio_sr_sel_gmport01 | H5_cr_gpio_sr_sel_gmport00 | H5_cr_gpio_sr_sel_led_a | H5_cr_gpio_sr_sel_led_w | H5_cr_gpio_sr_sel_led_b | FF | +0x04B
76 | +0x04C | H5_cr_gpio_sr_sel_gmport12 | H5_cr_gpio_sr_sel_gmport11 | H5_cr_gpio_sr_sel_gmport10 | H5_cr_gpio_sr_sel_gmport09 | H5_cr_gpio_sr_sel_gmport08 | H5_cr_gpio_sr_sel_gmport07 | H5_cr_gpio_sr_sel_gmport06 | H5_cr_gpio_sr_sel_gmport05 | FF | +0x04C
77 | +0x04D | H5_cr_gpio_sr_sel_gmport20 | H5_cr_gpio_sr_sel_gmport19 | H5_cr_gpio_sr_sel_gmport18 | H5_cr_gpio_sr_sel_gmport17 | H5_cr_gpio_sr_sel_gmport16 | H5_cr_gpio_sr_sel_gmport15 | H5_cr_gpio_sr_sel_gmport14 | H5_cr_gpio_sr_sel_gmport13 | FF | +0x04D
78 | +0x04E | - | - | - | - | H5_cr_gpio_sr_sel_alpd1 | H5_cr_gpio_sr_sel_alpd0 | H5_cr_gpio_sr_sel_alpde | H5_cr_gpio_sr_sel_alpvs | 0F | +0x04E
79 | +0x04F | - | - | - | - | - | - | - | - | 00 | +0x04F
80 | +0x050 | Reserved | [7 empty] | 00 | +0x050
81 | +0x051 | - | - | - | - | - | - | - | - | 00 | +0x051
82 | +0x052 | - | - | - | - | - | - | - | - | 00 | +0x052
83 | +0x053 | - | - | - | - | - | - | - | - | 00 | +0x053
84 | +0x054 | - | - | - | - | - | - | - | - | 00 | +0x054
85 | +0x055 | - | - | - | - | - | - | - | - | 00 | +0x055
86 | +0x056 | - | - | - | - | - | - | - | - | 00 | +0x056
87 | +0x057 | - | - | - | - | - | - | - | - | 00 | +0x057
88 | +0x058 | - | - | - | - | - | - | - | - | 00 | +0x058
89 | +0x059 | - | - | - | - | - | - | - | - | 00 | +0x059
90 | +0x05A | - | - | - | - | - | - | - | - | 00 | +0x05A
91 | +0x05B | - | - | - | - | - | - | - | - | 00 | +0x05B
92 | +0x05C | - | - | - | - | - | - | - | - | 00 | +0x05C
93 | +0x05D | - | - | - | - | - | - | - | - | 00 | +0x05D
94 | +0x05E | - | - | - | - | - | - | - | - | 00 | +0x05E
95 | +0x05F | - | - | - | - | - | - | - | - | 00 | +0x05F
96 | +0x060 | Reserved | [7 empty] | 00 | +0x060
97 | +0x061 | Reserved | [7 empty] | 00 | +0x061
98 | +0x062 | Reserved | [7 empty] | FF | +0x062
99 | +0x063 | Reserved | [7 empty] | FF | +0x063
| Addr. | DATA7 | DATA6 | DATA5 | DATA4 | DATA3 | DATA2 | DATA1 | DATA0 | Initial | Addr.
Description of Functions
|  | register name | bit width | access type | V sync | function
|  | H5_cr_gpio_fct_sel_alpclk | 1 | RW | × | This is the GPIO function selection control. 1'b0 : GPIO output & oen control from register. 1'b1 : GPIO output & oen from Sony IOC.
|  | H5_cr_gpio_fct_sel_i2cs_scl | 1 | RW | ×
|  | H5_cr_gpio_fct_sel_i2cs_sda | 1 | RW | ×
|  | H5_cr_gpio_fct_sel_fid_in0 | 1 | RW | ×
|  | H5_cr_gpio_fct_sel_fid_in1 | 1 | RW | ×
|  | H5_cr_gpio_fct_sel_mute | 1 | RW | ×
|  | H5_cr_gpio_fct_sel_oefid_in | 1 | RW | ×
|  | H5_cr_gpio_fct_sel_fid_out0 | 1 | RW | ×
|  | H5_cr_gpio_fct_sel_fid_out1 | 1 | RW | ×
|  | H5_cr_gpio_fct_sel_color_out | 1 | RW | ×
|  | H5_cr_gpio_fct_sel_vsync | 1 | RW | ×
|  | H5_cr_gpio_fct_sel_sub_vsync | 1 | RW | ×
|  | H5_cr_gpio_fct_sel_oefid | 1 | RW | ×
|  | H5_cr_gpio_fct_sel_spi_sel | 1 | RW | ×
|  | H5_cr_gpio_fct_sel_hsel0 | 1 | RW | ×
|  | H5_cr_gpio_fct_sel_hsel1 | 1 | RW | ×
|  | H5_cr_gpio_fct_sel_spi_sda | 1 | RW | ×
|  | H5_cr_gpio_fct_sel_spi_scl | 1 | RW | ×
|  | H5_cr_gpio_fct_sel_spi_sen | 1 | RW | ×
|  | H5_cr_gpio_fct_sel_spi_sdo | 1 | RW | ×
|  | H5_cr_gpio_fct_sel_i2cm_sda | 1 | RW | ×
|  | H5_cr_gpio_fct_sel_i2cm_scl | 1 | RW | ×
|  | H5_cr_gpio_fct_sel_led_r | 1 | RW | ×
|  | H5_cr_gpio_fct_sel_led_g | 1 | RW | ×
|  | H5_cr_gpio_fct_sel_led_b | 1 | RW | ×
|  | H5_cr_gpio_fct_sel_led_w | 1 | RW | ×
|  | H5_cr_gpio_fct_sel_led_a | 1 | RW | ×
|  | H5_cr_gpio_fct_sel_gmport00 | 1 | RW | ×
|  | H5_cr_gpio_fct_sel_gmport01 | 1 | RW | ×
|  | H5_cr_gpio_fct_sel_gmport02 | 1 | RW | ×
|  | H5_cr_gpio_fct_sel_gmport03 | 1 | RW | ×
|  | H5_cr_gpio_fct_sel_gmport04 | 1 | RW | ×
|  | H5_cr_gpio_fct_sel_gmport05 | 1 | RW | ×
|  | H5_cr_gpio_fct_sel_gmport06 | 1 | RW | ×
|  | H5_cr_gpio_fct_sel_gmport07 | 1 | RW | ×
|  | H5_cr_gpio_fct_sel_gmport08 | 1 | RW | ×
|  | H5_cr_gpio_fct_sel_gmport09 | 1 | RW | ×
|  | H5_cr_gpio_fct_sel_gmport10 | 1 | RW | ×
|  | H5_cr_gpio_fct_sel_gmport11 | 1 | RW | ×
|  | H5_cr_gpio_fct_sel_gmport12 | 1 | RW | ×
|  | H5_cr_gpio_fct_sel_gmport13 | 1 | RW | ×
|  | H5_cr_gpio_fct_sel_gmport14 | 1 | RW | ×
|  | H5_cr_gpio_fct_sel_gmport15 | 1 | RW | ×
|  | H5_cr_gpio_fct_sel_gmport16 | 1 | RW | ×
|  | H5_cr_gpio_fct_sel_gmport17 | 1 | RW | ×
|  | H5_cr_gpio_fct_sel_gmport18 | 1 | RW | ×
|  | H5_cr_gpio_fct_sel_gmport19 | 1 | RW | ×
|  | H5_cr_gpio_fct_sel_gmport20 | 1 | RW | ×
|  | H5_cr_gpio_fct_sel_alpvs | 1 | RW | ×
|  | H5_cr_gpio_fct_sel_alpde | 1 | RW | ×
|  | H5_cr_gpio_fct_sel_alpd0 | 1 | RW | ×
|  | H5_cr_gpio_fct_sel_alpd1 | 1 | RW | ×
|  | H5_cr_gpio_ds_sel_alpclk | 2 | RW | × | This is the GPIO drive strength selection control. 2'b00 : 2 mA 2'b01 : 4 mA 2'b10 : 8 mA 2'b11 : 12 mA
|  | H5_cr_gpio_ds_sel_i2cs_scl | 2 | RW | ×
|  | H5_cr_gpio_ds_sel_i2cs_sda | 2 | RW | ×
|  | H5_cr_gpio_ds_sel_fid_in0 | 2 | RW | ×
|  | H5_cr_gpio_ds_sel_fid_in1 | 2 | RW | ×
|  | H5_cr_gpio_ds_sel_mute | 2 | RW | ×
|  | H5_cr_gpio_ds_sel_oefid_in | 2 | RW | ×
|  | H5_cr_gpio_ds_sel_fid_out0 | 2 | RW | ×
|  | H5_cr_gpio_ds_sel_fid_out1 | 2 | RW | ×
|  | H5_cr_gpio_ds_sel_color_out | 2 | RW | ×
|  | H5_cr_gpio_ds_sel_vsync | 2 | RW | ×
|  | H5_cr_gpio_ds_sel_sub_vsync | 2 | RW | ×
|  | H5_cr_gpio_ds_sel_oefid | 2 | RW | ×
|  | H5_cr_gpio_ds_sel_spi_sel | 2 | RW | ×
|  | H5_cr_gpio_ds_sel_hsel0 | 2 | RW | ×
|  | H5_cr_gpio_ds_sel_hsel1 | 2 | RW | ×
|  | H5_cr_gpio_ds_sel_spi_sda | 2 | RW | ×
|  | H5_cr_gpio_ds_sel_spi_scl | 2 | RW | ×
|  | H5_cr_gpio_ds_sel_spi_sen | 2 | RW | ×
|  | H5_cr_gpio_ds_sel_spi_sdo | 2 | RW | ×
|  | H5_cr_gpio_ds_sel_i2cm_sda | 2 | RW | ×
|  | H5_cr_gpio_ds_sel_i2cm_scl | 2 | RW | ×
|  | H5_cr_gpio_ds_sel_led_r | 2 | RW | ×
|  | H5_cr_gpio_ds_sel_led_g | 2 | RW | ×
|  | H5_cr_gpio_ds_sel_led_b | 2 | RW | ×
|  | H5_cr_gpio_ds_sel_led_w | 2 | RW | ×
|  | H5_cr_gpio_ds_sel_led_a | 2 | RW | ×
|  | H5_cr_gpio_ds_sel_gmport00 | 2 | RW | ×
|  | H5_cr_gpio_ds_sel_gmport01 | 2 | RW | ×
|  | H5_cr_gpio_ds_sel_gmport02 | 2 | RW | ×
|  | H5_cr_gpio_ds_sel_gmport03 | 2 | RW | ×
|  | H5_cr_gpio_ds_sel_gmport04 | 2 | RW | ×
|  | H5_cr_gpio_ds_sel_gmport05 | 2 | RW | ×
|  | H5_cr_gpio_ds_sel_gmport06 | 2 | RW | ×
|  | H5_cr_gpio_ds_sel_gmport07 | 2 | RW | ×
|  | H5_cr_gpio_ds_sel_gmport08 | 2 | RW | ×
|  | H5_cr_gpio_ds_sel_gmport09 | 2 | RW | ×
|  | H5_cr_gpio_ds_sel_gmport10 | 2 | RW | ×
|  | H5_cr_gpio_ds_sel_gmport11 | 2 | RW | ×
|  | H5_cr_gpio_ds_sel_gmport12 | 2 | RW | ×
|  | H5_cr_gpio_ds_sel_gmport13 | 2 | RW | ×
|  | H5_cr_gpio_ds_sel_gmport14 | 2 | RW | ×
|  | H5_cr_gpio_ds_sel_gmport15 | 2 | RW | ×
|  | H5_cr_gpio_ds_sel_gmport16 | 2 | RW | ×
|  | H5_cr_gpio_ds_sel_gmport17 | 2 | RW | ×
|  | H5_cr_gpio_ds_sel_gmport18 | 2 | RW | ×
|  | H5_cr_gpio_ds_sel_gmport19 | 2 | RW | ×
|  | H5_cr_gpio_ds_sel_gmport20 | 2 | RW | ×
|  | H5_cr_gpio_ds_sel_alpvs | 2 | RW | ×
|  | H5_cr_gpio_ds_sel_alpde | 2 | RW | ×
|  | H5_cr_gpio_ds_sel_alpd0 | 2 | RW | ×
|  | H5_cr_gpio_ds_sel_alpd1 | 2 | RW | ×
|  | H5_cr_gpio_reg_type_alpclk | 1 | RW | × | This is the GPIO output type selection control. 1'b0 : GPIO oen uses original oen signal. 1'b1 : GPIO oen uses output data signal.
|  | H5_cr_gpio_reg_type_i2cs_scl | 1 | RW | ×
|  | H5_cr_gpio_reg_type_i2cs_sda | 1 | RW | ×
|  | H5_cr_gpio_reg_type_fid_in0 | 1 | RW | ×
|  | H5_cr_gpio_reg_type_fid_in1 | 1 | RW | ×
|  | H5_cr_gpio_reg_type_mute | 1 | RW | ×
|  | H5_cr_gpio_reg_type_oefid_in | 1 | RW | ×
|  | H5_cr_gpio_reg_type_fid_out0 | 1 | RW | ×
|  | H5_cr_gpio_reg_type_fid_out1 | 1 | RW | ×
|  | H5_cr_gpio_reg_type_color_out | 1 | RW | ×
|  | H5_cr_gpio_reg_type_vsync | 1 | RW | ×
|  | H5_cr_gpio_reg_type_sub_vsync | 1 | RW | ×
|  | H5_cr_gpio_reg_type_oefid | 1 | RW | ×
|  | H5_cr_gpio_reg_type_spi_sel | 1 | RW | ×
|  | H5_cr_gpio_reg_type_hsel0 | 1 | RW | ×
|  | H5_cr_gpio_reg_type_hsel1 | 1 | RW | ×
|  | H5_cr_gpio_reg_type_spi_sda | 1 | RW | ×
|  | H5_cr_gpio_reg_type_spi_scl | 1 | RW | ×
|  | H5_cr_gpio_reg_type_spi_sen | 1 | RW | ×
|  | H5_cr_gpio_reg_type_spi_sdo | 1 | RW | ×
|  | H5_cr_gpio_reg_type_i2cm_sda | 1 | RW | ×
|  | H5_cr_gpio_reg_type_i2cm_scl | 1 | RW | ×
|  | H5_cr_gpio_reg_type_led_r | 1 | RW | ×
|  | H5_cr_gpio_reg_type_led_g | 1 | RW | ×
|  | H5_cr_gpio_reg_type_led_b | 1 | RW | ×
|  | H5_cr_gpio_reg_type_led_w | 1 | RW | ×
|  | H5_cr_gpio_reg_type_led_a | 1 | RW | ×
|  | H5_cr_gpio_reg_type_gmport00 | 1 | RW | ×
|  | H5_cr_gpio_reg_type_gmport01 | 1 | RW | ×
|  | H5_cr_gpio_reg_type_gmport02 | 1 | RW | ×
|  | H5_cr_gpio_reg_type_gmport03 | 1 | RW | ×
|  | H5_cr_gpio_reg_type_gmport04 | 1 | RW | ×
|  | H5_cr_gpio_reg_type_gmport05 | 1 | RW | ×
|  | H5_cr_gpio_reg_type_gmport06 | 1 | RW | ×
|  | H5_cr_gpio_reg_type_gmport07 | 1 | RW | ×
|  | H5_cr_gpio_reg_type_gmport08 | 1 | RW | ×
|  | H5_cr_gpio_reg_type_gmport09 | 1 | RW | ×
|  | H5_cr_gpio_reg_type_gmport10 | 1 | RW | ×
|  | H5_cr_gpio_reg_type_gmport11 | 1 | RW | ×
|  | H5_cr_gpio_reg_type_gmport12 | 1 | RW | ×
|  | H5_cr_gpio_reg_type_gmport13 | 1 | RW | ×
|  | H5_cr_gpio_reg_type_gmport14 | 1 | RW | ×
|  | H5_cr_gpio_reg_type_gmport15 | 1 | RW | ×
|  | H5_cr_gpio_reg_type_gmport16 | 1 | RW | ×
|  | H5_cr_gpio_reg_type_gmport17 | 1 | RW | ×
|  | H5_cr_gpio_reg_type_gmport18 | 1 | RW | ×
|  | H5_cr_gpio_reg_type_gmport19 | 1 | RW | ×
|  | H5_cr_gpio_reg_type_gmport20 | 1 | RW | ×
|  | H5_cr_gpio_reg_type_alpvs | 1 | RW | ×
|  | H5_cr_gpio_reg_type_alpde | 1 | RW | ×
|  | H5_cr_gpio_reg_type_alpd0 | 1 | RW | ×
|  | H5_cr_gpio_reg_type_alpd1 | 1 | RW | ×
|  | H5_cr_gpio_reg_oen_alpclk | 1 | RW | × | This is the GPIO output enable register control. 1'b0 : GPIO is output mode. 1'b1 : GPIO is input or Hi-Z mode.
|  | H5_cr_gpio_reg_oen_i2cs_scl | 1 | RW | ×
|  | H5_cr_gpio_reg_oen_i2cs_sda | 1 | RW | ×
|  | H5_cr_gpio_reg_oen_fid_in0 | 1 | RW | ×
|  | H5_cr_gpio_reg_oen_fid_in1 | 1 | RW | ×
|  | H5_cr_gpio_reg_oen_mute | 1 | RW | ×
|  | H5_cr_gpio_reg_oen_oefid_in | 1 | RW | ×
|  | H5_cr_gpio_reg_oen_fid_out0 | 1 | RW | ×
|  | H5_cr_gpio_reg_oen_fid_out1 | 1 | RW | ×
|  | H5_cr_gpio_reg_oen_color_out | 1 | RW | ×
|  | H5_cr_gpio_reg_oen_vsync | 1 | RW | ×
|  | H5_cr_gpio_reg_oen_sub_vsync | 1 | RW | ×
|  | H5_cr_gpio_reg_oen_oefid | 1 | RW | ×
|  | H5_cr_gpio_reg_oen_spi_sel | 1 | RW | ×
|  | H5_cr_gpio_reg_oen_hsel0 | 1 | RW | ×
|  | H5_cr_gpio_reg_oen_hsel1 | 1 | RW | ×
|  | H5_cr_gpio_reg_oen_spi_sda | 1 | RW | ×
|  | H5_cr_gpio_reg_oen_spi_scl | 1 | RW | ×
|  | H5_cr_gpio_reg_oen_spi_sen | 1 | RW | ×
|  | H5_cr_gpio_reg_oen_spi_sdo | 1 | RW | ×
|  | H5_cr_gpio_reg_oen_i2cm_sda | 1 | RW | ×
|  | H5_cr_gpio_reg_oen_i2cm_scl | 1 | RW | ×
|  | H5_cr_gpio_reg_oen_led_r | 1 | RW | ×
|  | H5_cr_gpio_reg_oen_led_g | 1 | RW | ×
|  | H5_cr_gpio_reg_oen_led_b | 1 | RW | ×
|  | H5_cr_gpio_reg_oen_led_w | 1 | RW | ×
|  | H5_cr_gpio_reg_oen_led_a | 1 | RW | ×
|  | H5_cr_gpio_reg_oen_gmport00 | 1 | RW | ×
|  | H5_cr_gpio_reg_oen_gmport01 | 1 | RW | ×
|  | H5_cr_gpio_reg_oen_gmport02 | 1 | RW | ×
|  | H5_cr_gpio_reg_oen_gmport03 | 1 | RW | ×
|  | H5_cr_gpio_reg_oen_gmport04 | 1 | RW | ×
|  | H5_cr_gpio_reg_oen_gmport05 | 1 | RW | ×
|  | H5_cr_gpio_reg_oen_gmport06 | 1 | RW | ×
|  | H5_cr_gpio_reg_oen_gmport07 | 1 | RW | ×
|  | H5_cr_gpio_reg_oen_gmport08 | 1 | RW | ×
|  | H5_cr_gpio_reg_oen_gmport09 | 1 | RW | ×
|  | H5_cr_gpio_reg_oen_gmport10 | 1 | RW | ×
|  | H5_cr_gpio_reg_oen_gmport11 | 1 | RW | ×
|  | H5_cr_gpio_reg_oen_gmport12 | 1 | RW | ×
|  | H5_cr_gpio_reg_oen_gmport13 | 1 | RW | ×
|  | H5_cr_gpio_reg_oen_gmport14 | 1 | RW | ×
|  | H5_cr_gpio_reg_oen_gmport15 | 1 | RW | ×
|  | H5_cr_gpio_reg_oen_gmport16 | 1 | RW | ×
|  | H5_cr_gpio_reg_oen_gmport17 | 1 | RW | ×
|  | H5_cr_gpio_reg_oen_gmport18 | 1 | RW | ×
|  | H5_cr_gpio_reg_oen_gmport19 | 1 | RW | ×
|  | H5_cr_gpio_reg_oen_gmport20 | 1 | RW | ×
|  | H5_cr_gpio_reg_oen_alpvs | 1 | RW | ×
|  | H5_cr_gpio_reg_oen_alpde | 1 | RW | ×
|  | H5_cr_gpio_reg_oen_alpd0 | 1 | RW | ×
|  | H5_cr_gpio_reg_oen_alpd1 | 1 | RW | ×
|  | H5_cr_gpio_reg_out_alpclk | 1 | RW | × | This is the GPIO output register control value setting. < Register write description > 1'b0 : GPIO is output "L". 1'b1 : GPIO is output "H". < Register read description> If CR_GPIO_REG_OEN* are set to L, --> read back value will be this control register. If CR_GPIO_REG_OEN* are set to H, --> read back value will be each IO PAD input value. PS. Please refer the H5 datasheet for the detail.
|  | H5_cr_gpio_reg_out_i2cs_scl | 1 | RW | ×
|  | H5_cr_gpio_reg_out_i2cs_sda | 1 | RW | ×
|  | H5_cr_gpio_reg_out_fid_in0 | 1 | RW | ×
|  | H5_cr_gpio_reg_out_fid_in1 | 1 | RW | ×
|  | H5_cr_gpio_reg_out_mute | 1 | RW | ×
|  | H5_cr_gpio_reg_out_oefid_in | 1 | RW | ×
|  | H5_cr_gpio_reg_out_fid_out0 | 1 | RW | ×
|  | H5_cr_gpio_reg_out_fid_out1 | 1 | RW | ×
|  | H5_cr_gpio_reg_out_color_out | 1 | RW | ×
|  | H5_cr_gpio_reg_out_vsync | 1 | RW | ×
|  | H5_cr_gpio_reg_out_sub_vsync | 1 | RW | ×
|  | H5_cr_gpio_reg_out_oefid | 1 | RW | ×
|  | H5_cr_gpio_reg_out_spi_sel | 1 | RW | ×
|  | H5_cr_gpio_reg_out_hsel0 | 1 | RW | ×
|  | H5_cr_gpio_reg_out_hsel1 | 1 | RW | ×
|  | H5_cr_gpio_reg_out_spi_sda | 1 | RW | ×
|  | H5_cr_gpio_reg_out_spi_scl | 1 | RW | ×
|  | H5_cr_gpio_reg_out_spi_sen | 1 | RW | ×
|  | H5_cr_gpio_reg_out_spi_sdo | 1 | RW | ×
|  | H5_cr_gpio_reg_out_i2cm_sda | 1 | RW | ×
|  | H5_cr_gpio_reg_out_i2cm_scl | 1 | RW | ×
|  | H5_cr_gpio_reg_out_led_r | 1 | RW | ×
|  | H5_cr_gpio_reg_out_led_g | 1 | RW | ×
|  | H5_cr_gpio_reg_out_led_b | 1 | RW | ×
|  | H5_cr_gpio_reg_out_led_w | 1 | RW | ×
|  | H5_cr_gpio_reg_out_led_a | 1 | RW | ×
|  | H5_cr_gpio_reg_out_gmport00 | 1 | RW | ×
|  | H5_cr_gpio_reg_out_gmport01 | 1 | RW | ×
|  | H5_cr_gpio_reg_out_gmport02 | 1 | RW | ×
|  | H5_cr_gpio_reg_out_gmport03 | 1 | RW | ×
|  | H5_cr_gpio_reg_out_gmport04 | 1 | RW | ×
|  | H5_cr_gpio_reg_out_gmport05 | 1 | RW | ×
|  | H5_cr_gpio_reg_out_gmport06 | 1 | RW | ×
|  | H5_cr_gpio_reg_out_gmport07 | 1 | RW | ×
|  | H5_cr_gpio_reg_out_gmport08 | 1 | RW | ×
|  | H5_cr_gpio_reg_out_gmport09 | 1 | RW | ×
|  | H5_cr_gpio_reg_out_gmport10 | 1 | RW | ×
|  | H5_cr_gpio_reg_out_gmport11 | 1 | RW | ×
|  | H5_cr_gpio_reg_out_gmport12 | 1 | RW | ×
|  | H5_cr_gpio_reg_out_gmport13 | 1 | RW | ×
|  | H5_cr_gpio_reg_out_gmport14 | 1 | RW | ×
|  | H5_cr_gpio_reg_out_gmport15 | 1 | RW | ×
|  | H5_cr_gpio_reg_out_gmport16 | 1 | RW | ×
|  | H5_cr_gpio_reg_out_gmport17 | 1 | RW | ×
|  | H5_cr_gpio_reg_out_gmport18 | 1 | RW | ×
|  | H5_cr_gpio_reg_out_gmport19 | 1 | RW | ×
|  | H5_cr_gpio_reg_out_gmport20 | 1 | RW | ×
|  | H5_cr_gpio_reg_out_alpvs | 1 | RW | ×
|  | H5_cr_gpio_reg_out_alpde | 1 | RW | ×
|  | H5_cr_gpio_reg_out_alpd0 | 1 | RW | ×
|  | H5_cr_gpio_reg_out_alpd1 | 1 | RW | ×
|  | H5_cr_gpio_inpd_alpclk | 1 | RW | × | This is the GPIO input pull down register control. 1'b0 : GPIO disable input pull down. 1'b1 : GPIO enable input pull down.
|  | H5_cr_gpio_inpd_i2cs_scl | 1 | RW | ×
|  | H5_cr_gpio_inpd_i2cs_sda | 1 | RW | ×
|  | H5_cr_gpio_inpd_fid_in0 | 1 | RW | ×
|  | H5_cr_gpio_inpd_fid_in1 | 1 | RW | ×
|  | H5_cr_gpio_inpd_mute | 1 | RW | ×
|  | H5_cr_gpio_inpd_oefid_in | 1 | RW | ×
|  | H5_cr_gpio_inpd_fid_out0 | 1 | RW | ×
|  | H5_cr_gpio_inpd_fid_out1 | 1 | RW | ×
|  | H5_cr_gpio_inpd_color_out | 1 | RW | ×
|  | H5_cr_gpio_inpd_vsync | 1 | RW | ×
|  | H5_cr_gpio_inpd_sub_vsync | 1 | RW | ×
|  | H5_cr_gpio_inpd_oefid | 1 | RW | ×
|  | H5_cr_gpio_inpd_spi_sel | 1 | RW | ×
|  | H5_cr_gpio_inpd_hsel0 | 1 | RW | ×
|  | H5_cr_gpio_inpd_hsel1 | 1 | RW | ×
|  | H5_cr_gpio_inpd_spi_sda | 1 | RW | ×
|  | H5_cr_gpio_inpd_spi_scl | 1 | RW | ×
|  | H5_cr_gpio_inpd_spi_sen | 1 | RW | ×
|  | H5_cr_gpio_inpd_spi_sdo | 1 | RW | ×
|  | H5_cr_gpio_inpd_i2cm_sda | 1 | RW | ×
|  | H5_cr_gpio_inpd_i2cm_scl | 1 | RW | ×
|  | H5_cr_gpio_inpd_led_r | 1 | RW | ×
|  | H5_cr_gpio_inpd_led_g | 1 | RW | ×
|  | H5_cr_gpio_inpd_led_b | 1 | RW | ×
|  | H5_cr_gpio_inpd_led_w | 1 | RW | ×
|  | H5_cr_gpio_inpd_led_a | 1 | RW | ×
|  | H5_cr_gpio_inpd_gmport00 | 1 | RW | ×
|  | H5_cr_gpio_inpd_gmport01 | 1 | RW | ×
|  | H5_cr_gpio_inpd_gmport02 | 1 | RW | ×
|  | H5_cr_gpio_inpd_gmport03 | 1 | RW | ×
|  | H5_cr_gpio_inpd_gmport04 | 1 | RW | ×
|  | H5_cr_gpio_inpd_gmport05 | 1 | RW | ×
|  | H5_cr_gpio_inpd_gmport06 | 1 | RW | ×
|  | H5_cr_gpio_inpd_gmport07 | 1 | RW | ×
|  | H5_cr_gpio_inpd_gmport08 | 1 | RW | ×
|  | H5_cr_gpio_inpd_gmport09 | 1 | RW | ×
|  | H5_cr_gpio_inpd_gmport10 | 1 | RW | ×
|  | H5_cr_gpio_inpd_gmport11 | 1 | RW | ×
|  | H5_cr_gpio_inpd_gmport12 | 1 | RW | ×
|  | H5_cr_gpio_inpd_gmport13 | 1 | RW | ×
|  | H5_cr_gpio_inpd_gmport14 | 1 | RW | ×
|  | H5_cr_gpio_inpd_gmport15 | 1 | RW | ×
|  | H5_cr_gpio_inpd_gmport16 | 1 | RW | ×
|  | H5_cr_gpio_inpd_gmport17 | 1 | RW | ×
|  | H5_cr_gpio_inpd_gmport18 | 1 | RW | ×
|  | H5_cr_gpio_inpd_gmport19 | 1 | RW | ×
|  | H5_cr_gpio_inpd_gmport20 | 1 | RW | ×
|  | H5_cr_gpio_inpd_alpvs | 1 | RW | ×
|  | H5_cr_gpio_inpd_alpde | 1 | RW | ×
|  | H5_cr_gpio_inpd_alpd0 | 1 | RW | ×
|  | H5_cr_gpio_inpd_alpd1 | 1 | RW | ×
|  | H5_cr_gpio_inpu_alpclk | 1 | RW | × | This is the GPIO input pull up register control. 1'b0 : GPIO disable input pull up. 1'b1 : GPIO enable input pull up.
|  | H5_cr_gpio_inpu_i2cs_scl | 1 | RW | ×
|  | H5_cr_gpio_inpu_i2cs_sda | 1 | RW | ×
|  | H5_cr_gpio_inpu_fid_in0 | 1 | RW | ×
|  | H5_cr_gpio_inpu_fid_in1 | 1 | RW | ×
|  | H5_cr_gpio_inpu_mute | 1 | RW | ×
|  | H5_cr_gpio_inpu_oefid_in | 1 | RW | ×
|  | H5_cr_gpio_inpu_fid_out0 | 1 | RW | ×
|  | H5_cr_gpio_inpu_fid_out1 | 1 | RW | ×
|  | H5_cr_gpio_inpu_color_out | 1 | RW | ×
|  | H5_cr_gpio_inpu_vsync | 1 | RW | ×
|  | H5_cr_gpio_inpu_sub_vsync | 1 | RW | ×
|  | H5_cr_gpio_inpu_oefid | 1 | RW | ×
|  | H5_cr_gpio_inpu_spi_sel | 1 | RW | ×
|  | H5_cr_gpio_inpu_hsel0 | 1 | RW | ×
|  | H5_cr_gpio_inpu_hsel1 | 1 | RW | ×
|  | H5_cr_gpio_inpu_spi_sda | 1 | RW | ×
|  | H5_cr_gpio_inpu_spi_scl | 1 | RW | ×
|  | H5_cr_gpio_inpu_spi_sen | 1 | RW | ×
|  | H5_cr_gpio_inpu_spi_sdo | 1 | RW | ×
|  | H5_cr_gpio_inpu_i2cm_sda | 1 | RW | ×
|  | H5_cr_gpio_inpu_i2cm_scl | 1 | RW | ×
|  | H5_cr_gpio_inpu_led_r | 1 | RW | ×
|  | H5_cr_gpio_inpu_led_g | 1 | RW | ×
|  | H5_cr_gpio_inpu_led_b | 1 | RW | ×
|  | H5_cr_gpio_inpu_led_w | 1 | RW | ×
|  | H5_cr_gpio_inpu_led_a | 1 | RW | ×
|  | H5_cr_gpio_inpu_gmport00 | 1 | RW | ×
|  | H5_cr_gpio_inpu_gmport01 | 1 | RW | ×
|  | H5_cr_gpio_inpu_gmport02 | 1 | RW | ×
|  | H5_cr_gpio_inpu_gmport03 | 1 | RW | ×
|  | H5_cr_gpio_inpu_gmport04 | 1 | RW | ×
|  | H5_cr_gpio_inpu_gmport05 | 1 | RW | ×
|  | H5_cr_gpio_inpu_gmport06 | 1 | RW | ×
|  | H5_cr_gpio_inpu_gmport07 | 1 | RW | ×
|  | H5_cr_gpio_inpu_gmport08 | 1 | RW | ×
|  | H5_cr_gpio_inpu_gmport09 | 1 | RW | ×
|  | H5_cr_gpio_inpu_gmport10 | 1 | RW | ×
|  | H5_cr_gpio_inpu_gmport11 | 1 | RW | ×
|  | H5_cr_gpio_inpu_gmport12 | 1 | RW | ×
|  | H5_cr_gpio_inpu_gmport13 | 1 | RW | ×
|  | H5_cr_gpio_inpu_gmport14 | 1 | RW | ×
|  | H5_cr_gpio_inpu_gmport15 | 1 | RW | ×
|  | H5_cr_gpio_inpu_gmport16 | 1 | RW | ×
|  | H5_cr_gpio_inpu_gmport17 | 1 | RW | ×
|  | H5_cr_gpio_inpu_gmport18 | 1 | RW | ×
|  | H5_cr_gpio_inpu_gmport19 | 1 | RW | ×
|  | H5_cr_gpio_inpu_gmport20 | 1 | RW | ×
|  | H5_cr_gpio_inpu_alpvs | 1 | RW | ×
|  | H5_cr_gpio_inpu_alpde | 1 | RW | ×
|  | H5_cr_gpio_inpu_alpd0 | 1 | RW | ×
|  | H5_cr_gpio_inpu_alpd1 | 1 | RW | ×
|  | H5_cr_gpio_smt_alpclk | 1 | RW | × | This is the GPIO input schmitt control. 1'b0 : GPIO No hysteresis. 1'b1 : GPIO enable Schmitt trigger.
|  | H5_cr_gpio_smt_i2cs_scl | 1 | RW | ×
|  | H5_cr_gpio_smt_i2cs_sda | 1 | RW | ×
|  | H5_cr_gpio_smt_fid_in0 | 1 | RW | ×
|  | H5_cr_gpio_smt_fid_in1 | 1 | RW | ×
|  | H5_cr_gpio_smt_mute | 1 | RW | ×
|  | H5_cr_gpio_smt_oefid_in | 1 | RW | ×
|  | H5_cr_gpio_smt_fid_out0 | 1 | RW | ×
|  | H5_cr_gpio_smt_fid_out1 | 1 | RW | ×
|  | H5_cr_gpio_smt_color_out | 1 | RW | ×
|  | H5_cr_gpio_smt_vsync | 1 | RW | ×
|  | H5_cr_gpio_smt_sub_vsync | 1 | RW | ×
|  | H5_cr_gpio_smt_oefid | 1 | RW | ×
|  | H5_cr_gpio_smt_spi_sel | 1 | RW | ×
|  | H5_cr_gpio_smt_hsel0 | 1 | RW | ×
|  | H5_cr_gpio_smt_hsel1 | 1 | RW | ×
|  | H5_cr_gpio_smt_spi_sda | 1 | RW | ×
|  | H5_cr_gpio_smt_spi_scl | 1 | RW | ×
|  | H5_cr_gpio_smt_spi_sen | 1 | RW | ×
|  | H5_cr_gpio_smt_spi_sdo | 1 | RW | ×
|  | H5_cr_gpio_smt_i2cm_sda | 1 | RW | ×
|  | H5_cr_gpio_smt_i2cm_scl | 1 | RW | ×
|  | H5_cr_gpio_smt_led_r | 1 | RW | ×
|  | H5_cr_gpio_smt_led_g | 1 | RW | ×
|  | H5_cr_gpio_smt_led_b | 1 | RW | ×
|  | H5_cr_gpio_smt_led_w | 1 | RW | ×
|  | H5_cr_gpio_smt_led_a | 1 | RW | ×
|  | H5_cr_gpio_smt_gmport00 | 1 | RW | ×
|  | H5_cr_gpio_smt_gmport01 | 1 | RW | ×
|  | H5_cr_gpio_smt_gmport02 | 1 | RW | ×
|  | H5_cr_gpio_smt_gmport03 | 1 | RW | ×
|  | H5_cr_gpio_smt_gmport04 | 1 | RW | ×
|  | H5_cr_gpio_smt_gmport05 | 1 | RW | ×
|  | H5_cr_gpio_smt_gmport06 | 1 | RW | ×
|  | H5_cr_gpio_smt_gmport07 | 1 | RW | ×
|  | H5_cr_gpio_smt_gmport08 | 1 | RW | ×
|  | H5_cr_gpio_smt_gmport09 | 1 | RW | ×
|  | H5_cr_gpio_smt_gmport10 | 1 | RW | ×
|  | H5_cr_gpio_smt_gmport11 | 1 | RW | ×
|  | H5_cr_gpio_smt_gmport12 | 1 | RW | ×
|  | H5_cr_gpio_smt_gmport13 | 1 | RW | ×
|  | H5_cr_gpio_smt_gmport14 | 1 | RW | ×
|  | H5_cr_gpio_smt_gmport15 | 1 | RW | ×
|  | H5_cr_gpio_smt_gmport16 | 1 | RW | ×
|  | H5_cr_gpio_smt_gmport17 | 1 | RW | ×
|  | H5_cr_gpio_smt_gmport18 | 1 | RW | ×
|  | H5_cr_gpio_smt_gmport19 | 1 | RW | ×
|  | H5_cr_gpio_smt_gmport20 | 1 | RW | ×
|  | H5_cr_gpio_smt_alpvs | 1 | RW | ×
|  | H5_cr_gpio_smt_alpde | 1 | RW | ×
|  | H5_cr_gpio_smt_alpd0 | 1 | RW | ×
|  | H5_cr_gpio_smt_alpd1 | 1 | RW | ×
|  | H5_cr_gpio_sr_sel_alpclk | 1 | RW | × | This is the GPIO output slew control. 1'b0 : GPIO in the slow slew rate (half frequency). 1'b1 : GPIO in the fast slew rate.
|  | H5_cr_gpio_sr_sel_i2cs_scl | 1 | RW | ×
|  | H5_cr_gpio_sr_sel_i2cs_sda | 1 | RW | ×
|  | H5_cr_gpio_sr_sel_fid_in0 | 1 | RW | ×
|  | H5_cr_gpio_sr_sel_fid_in1 | 1 | RW | ×
|  | H5_cr_gpio_sr_sel_mute | 1 | RW | ×
|  | H5_cr_gpio_sr_sel_oefid_in | 1 | RW | ×
|  | H5_cr_gpio_sr_sel_fid_out0 | 1 | RW | ×
|  | H5_cr_gpio_sr_sel_fid_out1 | 1 | RW | ×
|  | H5_cr_gpio_sr_sel_color_out | 1 | RW | ×
|  | H5_cr_gpio_sr_sel_vsync | 1 | RW | ×
|  | H5_cr_gpio_sr_sel_sub_vsync | 1 | RW | ×
|  | H5_cr_gpio_sr_sel_oefid | 1 | RW | ×
|  | H5_cr_gpio_sr_sel_spi_sel | 1 | RW | ×
|  | H5_cr_gpio_sr_sel_hsel0 | 1 | RW | ×
|  | H5_cr_gpio_sr_sel_hsel1 | 1 | RW | ×
|  | H5_cr_gpio_sr_sel_spi_sda | 1 | RW | ×
|  | H5_cr_gpio_sr_sel_spi_scl | 1 | RW | ×
|  | H5_cr_gpio_sr_sel_spi_sen | 1 | RW | ×
|  | H5_cr_gpio_sr_sel_spi_sdo | 1 | RW | ×
|  | H5_cr_gpio_sr_sel_i2cm_sda | 1 | RW | ×
|  | H5_cr_gpio_sr_sel_i2cm_scl | 1 | RW | ×
|  | H5_cr_gpio_sr_sel_led_r | 1 | RW | ×
|  | H5_cr_gpio_sr_sel_led_g | 1 | RW | ×
|  | H5_cr_gpio_sr_sel_led_b | 1 | RW | ×
|  | H5_cr_gpio_sr_sel_led_w | 1 | RW | ×
|  | H5_cr_gpio_sr_sel_led_a | 1 | RW | ×
|  | H5_cr_gpio_sr_sel_gmport00 | 1 | RW | ×
|  | H5_cr_gpio_sr_sel_gmport01 | 1 | RW | ×
|  | H5_cr_gpio_sr_sel_gmport02 | 1 | RW | ×
|  | H5_cr_gpio_sr_sel_gmport03 | 1 | RW | ×
|  | H5_cr_gpio_sr_sel_gmport04 | 1 | RW | ×
|  | H5_cr_gpio_sr_sel_gmport05 | 1 | RW | ×
|  | H5_cr_gpio_sr_sel_gmport06 | 1 | RW | ×
|  | H5_cr_gpio_sr_sel_gmport07 | 1 | RW | ×
|  | H5_cr_gpio_sr_sel_gmport08 | 1 | RW | ×
|  | H5_cr_gpio_sr_sel_gmport09 | 1 | RW | ×
|  | H5_cr_gpio_sr_sel_gmport10 | 1 | RW | ×
|  | H5_cr_gpio_sr_sel_gmport11 | 1 | RW | ×
|  | H5_cr_gpio_sr_sel_gmport12 | 1 | RW | ×
|  | H5_cr_gpio_sr_sel_gmport13 | 1 | RW | ×
|  | H5_cr_gpio_sr_sel_gmport14 | 1 | RW | ×
|  | H5_cr_gpio_sr_sel_gmport15 | 1 | RW | ×
|  | H5_cr_gpio_sr_sel_gmport16 | 1 | RW | ×
|  | H5_cr_gpio_sr_sel_gmport17 | 1 | RW | ×
|  | H5_cr_gpio_sr_sel_gmport18 | 1 | RW | ×
|  | H5_cr_gpio_sr_sel_gmport19 | 1 | RW | ×
|  | H5_cr_gpio_sr_sel_gmport20 | 1 | RW | ×
|  | H5_cr_gpio_sr_sel_alpvs | 1 | RW | ×
|  | H5_cr_gpio_sr_sel_alpde | 1 | RW | ×
|  | H5_cr_gpio_sr_sel_alpd0 | 1 | RW | ×
|  | H5_cr_gpio_sr_sel_alpd1 | 1 | RW | ×
|  | Total Bit Number | 520

## SXRD241(Page=8'h00)
| Function : REG |  | Base Address : 0000h |  | The total number of registers :
↓yellow cell is the cell added the comment from 180314_CXD3554GG_register_setting_SXRD241.xlsx
| Addr. | DATA7 | DATA6 | DATA5 | DATA4 | DATA3 | DATA2 | DATA1 | DATA0 | Initial | Addr. | Setting | comment
0 | 00 | PTAT_EN | DSI_EN | RT_EN | GMAR_EN | SC_IS_XCH[1:0] |  | DSI_BGREN | 1'b0 | 04 | 00 | F2 | ★Sequence Process is needed.
1 | 01 | [5 empty] | TC_EXT_ENA | TC_ENA | THBG_ENA | 00 | 01 | 07
2 | 02 |  |  |  |  | H_SEL | H_ENA | HA_I2C | HC_I2C | 00 | 02 | 07
3 | 03 | Sony Use Register | [7 empty] | 00 | 03 | 00
4 | 04 | Sony Use Register | [7 empty] | 00 | 04 | 04
5 | 05 |  |  |  | PHOTO_EN | PHOTO_UD[1:0] |  | PHOTO_CHARGE | PHOTO_DIS | 0D | 05 | 1E
6 | 06 | Sony Use Register | [7 empty] | 00 | 06 | 00
7 | 07 | Sony Use Register | [7 empty] | 00 | 07 | 00
8 | 08 | Sony Use Register | [7 empty] | 00 | 08 | 04
9 | 09 | Sony Use Register | [7 empty] | 00 | 09 | 62
10 | 0A | Sony Use Register | [7 empty] | 00 | 0A | 00
11 | 0B | Sony Use Register | [7 empty] | 00 | 0B | 01
12 | 0C | Sony Use Register | [7 empty] | 00 | 0C | 6C
13 | 0D | Sony Use Register | [7 empty] | 00 | 0D | 71
14 | 0E | Sony Use Register | [7 empty] | 75 | 0E | 65
15 | 0F | Sony Use Register | [7 empty] | 0D | 0F | 03
16 | 10 | Sony Use Register | [7 empty] | 00 | 10 | 04
17 | 11 | Sony Use Register | [7 empty] | 00 | 11 | 50 | ★Sequence Process is needed.
18 | 12 | Sony Use Register | [7 empty] | 04 | 12 | 04
19 | 13 | Sony Use Register | [7 empty] | 64 | 13 | 64
20 | 14 | Sony Use Register | [7 empty] | 04 | 14 | 04
21 | 15 | Sony Use Register | [7 empty] | 60 | 15 | 60
22 | 16 | Sony Use Register | [7 empty] | 04 | 16 | 04
23 | 17 | Sony Use Register | [7 empty] | 64 | 17 | 64
24 | 18 | Sony Use Register | [7 empty] | 04 | 18 | 04
25 | 19 | Sony Use Register | [7 empty] | 60 | 19 | 60
26 | 1A | Sony Use Register | [7 empty] | 04 | 1A | 04
27 | 1B | Sony Use Register | [7 empty] | 62 | 1B | 62
28 | 1C | Sony Use Register | [7 empty] | 00 | 1C | 02
29 | 1D | Sony Use Register | [7 empty] | 00 | 1D | 41
30 | 1E |  |  |  | DIS_EN |  | Sony Use Rgister |  |  | 14 | 1E | 14
31 | 1F | Sony Use Register | [7 empty] | 4C | 1F | 4C
32 | 20 | [5 empty] | Sony Use Register |  |  | 04 | 20 | 04
33 | 21 | Sony Use Register | [7 empty] | 58 | 21 | 58
34 | 22 | Sony Use Register | [7 empty] | 00 | 22 | 00
35 | 23 | Sony Use Register | [7 empty] | 00 | 23 | 00
36 | 24 | Sony Use Register | [7 empty] | 00 | 24 | 00
37 | 25 | Sony Use Register | [7 empty] | 00 | 25 | 00
38 | 26 | Sony Use Register | [7 empty] | 00 | 26 | 02
39 | 27 | Sony Use Register | [7 empty] | 00 | 27 | 42
40 | 28 | Sony Use Register | [7 empty] | 00 | 28 | 00
41 | 29 | Sony Use Register | [7 empty] | 00 | 29 | 01
42 | 2A | Sony Use Register | [7 empty] | 00 | 2A | 02
43 | 2B | Sony Use Register | [7 empty] | 00 | 2B | 44
44 | 2C | Sony Use Register | [7 empty] | 00 | 2C | 02
45 | 2D | Sony Use Register | [7 empty] | 00 | 2D | 40
46 | 2E | Sony Use Register | [7 empty] | 00 | 2E | 02
47 | 2F | Sony Use Register | [7 empty] | 00 | 2F | 44
48 | 30 | Sony Use Register | [7 empty] | 00 | 30 | 02
49 | 31 | Sony Use Register | [7 empty] | 00 | 31 | 40
50 | 32 | Sony Use Register | [7 empty] | 00 | 32 | 02
51 | 33 | Sony Use Register | [7 empty] | 00 | 33 | 2C
52 | 34 | Sony Use Register | [7 empty] | 00 | 34 | 02
53 | 35 | Sony Use Register | [7 empty] | 00 | 35 | 38
54 | 36 | Sony Use Register | [7 empty] | 00 | 36 | 00
55 | 37 | Sony Use Register | [7 empty] | 00 | 37 | 00
56 | 38 | Sony Use Register | [7 empty] | 00 | 38 | 00
57 | 39 | Sony Use Register | [7 empty] | 00 | 39 | 7F
58 | 3A | SEL_A[7:0] | [7 empty] | 76 | 3A | 6A
59 | 3B | SEL_B[7:0] | [7 empty] | 7B | 3B | 6E
60 | 3C | SEL_C[7:0] | [7 empty] | 7F | 3C | 72
61 | 3D | SEL_HA[3:0] |  |  |  | SEL_HC[3:0] |  |  |  | 99 | 3D | FF
62 | 3E | PSELR0[4:0] |  |  |  |  | PSEL_G0[4:2] |  |  | FF | 3E | 7B
63 | 3F | PSELG0[1:0] |  | PSELB0[4:0] | [5 empty] | FE | 3F | DE
64 | 40 |  |  |  | PSELW0[4:0] |  |  |  |  | 1F | 40 | 0F
65 | 41 | PSELR1[4:0] |  |  |  |  | PSEL_G1[4:2] |  |  | FF | 41 | FF
66 | 42 | PSELG1[1:0] |  | PSELB1[4:0] | [5 empty] | FE | 42 | FE
67 | 43 |  |  |  | PSELW1[4:0] |  |  |  |  | 1F | 43 | 1F
68 | 44 | PHOTO_ISET[7:0] | [7 empty] | 80 | 44 | 80
69 | 45 | TGAIN[7:0] | [7 empty] | - | 45 | 00
70 | 46 | Sony Use Register | [7 empty] | 00 | 46 | 00
71 | 47 | Sony Use Register | [7 empty] | 00 | 47 | 00
72 | 48 | Sony Use Register | [7 empty] | 00 | 48 | AA | ★Sequence Process is needed.
73 | 49 | Sony Use Register | [7 empty] | 00 | 49 | AA | ★Sequence Process is needed.
74 | 4A | Sony Use Register | [7 empty] | 00 | 4A | A9 | ★Sequence Process is needed.
75 | 4B | Sony Use Register | [7 empty] | 00 | 4B | 55
76 | 4C | Sony Use Register | [7 empty] | 27 | 4C | 27
77 | 4D | Sony Use Register | [7 empty] | 00 | 4D | FF
78 | 4E | COMP | [7 empty] | 15 | 4E | 15
79 | 4F | COMN | [7 empty] | EA | 4F | FF
80 | 50 | PERI_P | [7 empty] | EA | 50 | EA
81 | 51 | PERI_N | [7 empty] | 15 | 51 | 15
82 | 52 | RINP | [7 empty] | 15 | 52 | 15
83 | 53 | RINN | [7 empty] | EA | 53 | EA
84 | 54 | Sony Use Register | [7 empty] | 80 | 54 | 94
85 | 55 | Sony Use Register | [7 empty] | 80 | 55 | 6A
86 | 56 | Sony Use Register | [7 empty] | 7E | 56 | 7F
87 | 57 | Sony Use Register | [7 empty] | 7E | 57 | 7F
88 | 58 | GMAR1P | [7 empty] | 15 | 58 | 15
89 | 59 | GMAG1P | [7 empty] | 15 | 59 | 15
90 | 5A | GMAB1P | [7 empty] | 15 | 5A | 15
91 | 5B | GMAW1P | [7 empty] | 15 | 5B | 15
92 | 5C | GMAR1N | [7 empty] | EA | 5C | E9
93 | 5D | GMAG1N | [7 empty] | EA | 5D | E9
94 | 5E | GMAB1N | [7 empty] | EA | 5E | E9
95 | 5F | GMAW1N | [7 empty] | EA | 5F | E9
96 | 60 | GMAR2P | [7 empty] | 24 | 60 | 25
97 | 61 | GMAG2P | [7 empty] | 24 | 61 | 22
98 | 62 | GMAB2P | [7 empty] | 24 | 62 | 20
99 | 63 | GMAW2P | [7 empty] | 24 | 63 | 21
100 | 64 | GMAR2N | [7 empty] | DB | 64 | D9
101 | 65 | GMAG2N | [7 empty] | DB | 65 | DD
102 | 66 | GMAB2N | [7 empty] | DB | 66 | DE
103 | 67 | GMAW2N | [7 empty] | DB | 67 | DD
104 | 68 | GMAR3P | [7 empty] | 62 | 68 | 60
105 | 69 | GMAG3P | [7 empty] | 62 | 69 | 5C
106 | 6A | GMAB3P | [7 empty] | 62 | 6A | 56
107 | 6B | GMAW3P | [7 empty] | 62 | 6B | 5B
108 | 6C | GMAR3N | [7 empty] | 9D | 6C | 9E
109 | 6D | GMAG3N | [7 empty] | 9D | 6D | A2
110 | 6E | GMAB3N | [7 empty] | 9D | 6E | A8
111 | 6F | GMAW3N | [7 empty] | 9D | 6F | A3
112 | 70 | GMAR4P | [7 empty] | 74 | 70 | 6F
113 | 71 | GMAG4P | [7 empty] | 74 | 71 | 6B
114 | 72 | GMAB4P | [7 empty] | 74 | 72 | 65
115 | 73 | GMAW4P | [7 empty] | 74 | 73 | 6A
116 | 74 | GMAR4N | [7 empty] | 8B | 74 | 8F
117 | 75 | GMAG4N | [7 empty] | 8B | 75 | 93
118 | 76 | GMAB4N | [7 empty] | 8B | 76 | 99
119 | 77 | GMAW4N | [7 empty] | 8B | 77 | 94
120 | 78 | GMAR5P | [7 empty] | 80 | 78 | 79
121 | 79 | GMAG5P | [7 empty] | 80 | 79 | 75
122 | 7A | GMAB5P | [7 empty] | 80 | 7A | 6F
123 | 7B | GMAW5P | [7 empty] | 80 | 7B | 74
124 | 7C | GMAR5N | [7 empty] | 7F | 7C | 85
125 | 7D | GMAG5N | [7 empty] | 7F | 7D | 89
126 | 7E | GMAB5N | [7 empty] | 7F | 7E | 8F
127 | 7F | GMAW5N | [7 empty] | 7F | 7F | 8A
128 | 80 | GMAR6P | [7 empty] | 8C | 80 | 86
129 | 81 | GMAG6P | [7 empty] | 8C | 81 | 7F
130 | 82 | GMAB6P | [7 empty] | 8C | 82 | 77
131 | 83 | GMAW6P | [7 empty] | 8C | 83 | 7E
132 | 84 | GMAR6N | [7 empty] | 73 | 84 | 78
133 | 85 | GMAG6N | [7 empty] | 73 | 85 | 7F
134 | 86 | GMAB6N | [7 empty] | 73 | 86 | 87
135 | 87 | GMAW6N | [7 empty] | 73 | 87 | 80
136 | 88 | GMAR7P | [7 empty] | 96 | 88 | 91
137 | 89 | GMAG7P | [7 empty] | 96 | 89 | 88
138 | 8A | GMAB7P | [7 empty] | 96 | 8A | 7E
139 | 8B | GMAW7P | [7 empty] | 96 | 8B | 87
140 | 8C | GMAR7N | [7 empty] | 69 | 8C | 6D
141 | 8D | GMAG7N | [7 empty] | 69 | 8D | 76
142 | 8E | GMAB7N | [7 empty] | 69 | 8E | 80
143 | 8F | GMAW7N | [7 empty] | 69 | 8F | 77
144 | 90 | GMAR8P | [7 empty] | A3 | 90 | 9F
145 | 91 | GMAG8P | [7 empty] | A3 | 91 | 93
146 | 92 | GMAB8P | [7 empty] | A3 | 92 | 86
147 | 93 | GMAW8P | [7 empty] | A3 | 93 | 93
148 | 94 | GMAR8N | [7 empty] | 5C | 94 | 5F
149 | 95 | GMAG8N | [7 empty] | 5C | 95 | 6B
150 | 96 | GMAB8N | [7 empty] | 5C | 96 | 78
151 | 97 | GMAW8N | [7 empty] | 5C | 97 | 6B
152 | 98 | GMAR9P | [7 empty] | B2 | 98 | B2
153 | 99 | GMAG9P | [7 empty] | B2 | 99 | A1
154 | 9A | GMAB9P | [7 empty] | B2 | 9A | 90
155 | 9B | GMAW9P | [7 empty] | B2 | 9B | A0
156 | 9C | GMAR9N | [7 empty] | 4D | 9C | 4C
157 | 9D | GMAG9N | [7 empty] | 4D | 9D | 5D
158 | 9E | GMAB9N | [7 empty] | 4D | 9E | 6E
159 | 9F | GMAW9N | [7 empty] | 4D | 9F | 5E
160 | A0 | GMAR10P | [7 empty] | C5 | A0 | CA
161 | A1 | GMAG10P | [7 empty] | C5 | A1 | B3
162 | A2 | GMAB10P | [7 empty] | C5 | A2 | 9A
163 | A3 | GMAW10P | [7 empty] | C5 | A3 | B2
164 | A4 | GMAR10N | [7 empty] | 3A | A4 | 34
165 | A5 | GMAG10N | [7 empty] | 3A | A5 | 4B
166 | A6 | GMAB10N | [7 empty] | 3A | A6 | 64
167 | A7 | GMAW10N | [7 empty] | 3A | A7 | 4C
168 | A8 | GMAR11P | [7 empty] | EA | A8 | E9
169 | A9 | GMAG11P | [7 empty] | EA | A9 | E3
170 | AA | GMAB11P | [7 empty] | EA | AA | B1
171 | AB | GMAW11P | [7 empty] | EA | AB | E2
172 | AC | GMAR11N | [7 empty] | 15 | AC | 15
173 | AD | GMAG11N | [7 empty] | 15 | AD | 1B
174 | AE | GMAB11N | [7 empty] | 15 | AE | 4D
175 | AF | GMAW11N | [7 empty] | 15 | AF | 1C
176 | B0 | Sony Use Register | [7 empty] | 00 | B0 | 00
177 | B1 | Sony Use Register | [7 empty] | 00 | B1 | 00
178 | B2 | Sony Use Register | [7 empty] | 00 | B2 | 00
179 | B3 | Sony Use Register | [7 empty] | 00 | B3 | 00
180 | B4 | CAL_I[7:0] | [7 empty] | 47 | B4 | 47 | ★Sequence Process is needed.(Calibration register (eFuse))
181 | B5 | THBG_I[7:0] | [7 empty] | 3E | B5 | 61 | ★Sequence Process is needed.(Calibration register (eFuse))
182 | B6 | ITUNE_I[7:0] | [7 empty] | 15 | B6 | 21 | ★Sequence Process is needed.(Calibration register (eFuse))
183 | B7 | Sony Use Register | [7 empty] | 00 | B7 | 00
184 | B8 | OSC1[7:0] | [7 empty] | 00 | B8 | 7A | ★Sequence Process is needed.(Calibration register (eFuse))
185 | B9 | OSC2[7:0] | [7 empty] | 00 | B9 | 54 | ★Sequence Process is needed.(Calibration register (eFuse))
186 | BA | RTUNE[7:0] | [7 empty] | 00 | BA | 20 | ★Sequence Process is needed.(Calibration register (eFuse))
187 | BB | Sony Use Register | [7 empty] | 00 | BB | 00
188 | BC | Sony Use Register | [7 empty] | 15 | BC | 05
189 | BD | Sony Use Register | [7 empty] | 30 | BD | 1E
190 | BE | Sony Use Register | [7 empty] | 00 | BE | 00
191 | BF | Sony Use Register | [7 empty] | 00 | BF | 00
192 | C0 | Sony Use Register | [7 empty] | 00 | C0 | 00
193 | C1 | Sony Use Register | [7 empty] | 00 | C1 | 00
194 | C2 | Sony Use Register | [7 empty] | 00 | C2 | 00
195 | C3 | Sony Use Register | [7 empty] | 00 | C3 | 00
196 | C4 | Sony Use Register | [7 empty] | 00 | C4 | 11 | ★Sequence Process is needed.
197 | C5 | Sony Use Register | [7 empty] | 00 | C5 | 00
198 | C6 | Sony Use Register | [7 empty] | 00 | C6 | 00
199 | C7 | Sony Use Register | [7 empty] | 04 | C7 | 04
200 | C8 | Sony Use Register | [7 empty] | 00 | C8 | 00
201 | C9 | Sony Use Register | [7 empty] | AC | C9 | AC
202 | CA | Sony Use Register | [7 empty] | 00 | CA | 42
203 | CB | Sony Use Register | [7 empty] | 00 | CB | 2A
204 | CC | Sony Use Register | [7 empty] | 00 | CC | 40 | ★Sequence Process is needed.
205 | CD | Sony Use Register | [7 empty] | 00 | CD | 22 | ★Sequence Process is needed.
206 | CE | Sony Use Register | [7 empty] | 00 | CE | 28
207 | CF | Sony Use Register | [7 empty] | 00 | CF | 20 | ★Sequence Process is needed.
208 | D0 | Sony Use Register | [7 empty] | 00 | D0 | 82
209 | D1 | Sony Use Register | [7 empty] | 00 | D1 | 8C
210 | D2 | Sony Use Register | [7 empty] | 00 | D2 | 7A
211 | D3 | Sony Use Register | [7 empty] | 00 | D3 | 97 | ★Sequence Process is needed.
212 | D4 | Sony Use Register | [7 empty] | 31 | D4 | 31
213 | D5 | Sony Use Register | [7 empty] | 00 | D5 | 38
214 | D6 | Sony Use Register | [7 empty] | 00 | D6 | 8B
215 | D7 | Sony Use Register | [7 empty] | 00 | D7 | 03
216 | D8 | Sony Use Register | [7 empty] | 00 | D8 | 00 | ★Sequence Process is needed.
217 | D9 | Sony Use Register | [7 empty] | 00 | D9 | 00 | ★Sequence Process is needed.
218 | DA | PDA[7:0] | [7 empty] | Read | DA | FF | ★Sequence Process is needed.
219 | DB | PDB[7:0] | [7 empty] | Read | DB | FF
220 | DC | Sony Use Register | [7 empty] | 00 | DC | 00
221 | DD | Sony Use Register | [7 empty] | 00 | DD | 00
222 | DE | Sony Use Register | [7 empty] | 00 | DE | 00
223 | DF | Sony Use Register | [7 empty] | 00 | DF | 00
224 | E0 | Sony Use Register | [7 empty] | 00 | E0 | 00
225 | E1 | Sony Use Register | [7 empty] | 00 | E1 | 00
226 | E2 | Sony Use Register | [7 empty] | 00 | E2 | 00
227 | E3 | Sony Use Register | [7 empty] | 00 | E3 | 00
228 | E4 | Sony Use Register | [7 empty] | 00 | E4 | 00
229 | E5 | Sony Use Register | [7 empty] | 00 | E5 | 00
230 | E6 | Sony Use Register | [7 empty] | 00 | E6 | 00
231 | E7 | Sony Use Register | [7 empty] | 00 | E7 | 00
232 | E8 | Sony Use Register | [7 empty] | 00 | E8 | 00
233 | E9 | Sony Use Register | [7 empty] | 00 | E9 | 00
234 | EA | Sony Use Register | [7 empty] | 00 | EA | 19
235 | EB | Sony Use Register | [7 empty] | 00 | EB | 06
236 | EC | Sony Use Register | [7 empty] | 00 | EC | 00
237 | ED | Sony Use Register | [7 empty] | 00 | ED | 00
238 | EE | Sony Use Register | [7 empty] | 00 | EE | 13
239 | EF | Sony Use Register | [7 empty] | F3 | EF | F1 | ★Sequence Process is needed.
240 | F0 | Sony Use Register | [7 empty] | 00 | F0 | 00
241 | F1 | Sony Use Register | [7 empty] | 00 | F1 | 00
242 | F2 | Sony Use Register | [7 empty] | 00 | F2 | 00
243 | F3 | Sony Use Register | [7 empty] | 00 | F3 | 00
244 | F4 | Sony Use Register | [7 empty] | 00 | F4 | 00
245 | F5 | Sony Use Register | [7 empty] | 00 | F5 | 00
246 | F6 | Sony Use Register | [7 empty] | 00 | F6 | 00
247 | F7 | Sony Use Register | [7 empty] | 00 | F7 | 00
248 | F8 | Sony Use Register | [7 empty] | 00 | F8 | 00
249 | F9 | Sony Use Register | [7 empty] | 00 | F9 | 00
250 | FA | Sony Use Register | [7 empty] | 00 | FA | 00
251 | FB | Sony Use Register | [7 empty] | 00 | FB | 00
252 | FC | Sony Use Register | [7 empty] | 00 | FC | 00
253 | FD | Sony Use Register | [7 empty] | 00 | FD | 00
254 | FE | Sony Use Register | [7 empty] | 00 | FE | 00
255 | FF | PAGE | [7 empty] | 00 | FF | 00
Description of Functions
|  | register name | bit width | access type | V sync | function
|  | PTAT_EN | 1 | RW | - | 0, disable internal bias curren. (Default)/1, enable internal bias current.
|  | DSI_EN | 1 | RW | - | 0, disable mini-dsi circuit. ( Default)/1, enable mini-dsi circuit.
|  | RT_EN | 1 | RW | - | 0, disable mini-dis circuit input impedance is 100ohm. ( Default : Hi-Z )/ 1, enable mini-dis circuit input impedance is 100ohm.
|  | GMAR_EN | 1 | RW | - | 0, disable Gamma circuit. ( Default )/1, enable Gamma circuit.
|  | SC_IS_XCH[1:0] | 2 | RW | - | 00, normal mode/01, enable pixel discharge ( Default )
|  | DSI_BGREN | 1 | RW | - | 0, disable BandGap voltage for mini-dsi circuit. (Default)/ 1, enable BandGap voltage for mini-dsi circuit.
|  | TC_EXT_ENA | 1 | RW | - | 0, disable the thermal sensor. ( Default )/1, enable the thermal sensor.
|  | TC_ENA | 1 | RW | - | 0, disable the thermal sensor. ( Default )/1, enable the thermal sensor.
|  | THBG_ENA | 1 | RW | - | 0, disable BandGap circuit. ( Default )/1, enable BandGap circuit.
|  | H_SEL | 1 | RW | - | 0, heater on/off function is decided by thermal sensor output voltage. (Default)/ 1, heater on/off function is decided by I2C setting.
|  | H_ENA | 1 | RW | - | 0, disable heater circuit ( Default)/1, enable heater circuit
|  | HA_I2C | 1 | RW | - | 0, disable heater current HA when H_SEL is high. ( Default)/ 1, enable heater current HA when H_SEL is high.
|  | HC_I2C | 1 | RW | - | 0, disable heater current HC when H_SEL is high. ( Default )/ 1, enable heater current HC when H_SEL is high.
|  | SEL_A [7:0] | 8 | RW | - | Determine the value of heater A range by internal heater control
|  | SEL_B [7:0] | 8 | RW | - | Determine the value of heater B range by internal heater control
|  | SEL_C [7:0] | 8 | RW | - | Determine the value of heater C range by internal heater control
|  | SEL_HA [3:0] | 4 | RW | - | Determine the value of heater current A
|  | SEL_HC [3:0] | 4 | RW | - | Determine the value of heater current C
|  | CAL_I [7:0] | 8 | RW | - | Reference current for thermal sensor, reload the value from efuse.
|  | THBG_I[7:0] | 8 | RW | - | Reference voltage for thermal sensor, reload the value from efuse.
|  | ITUNE_I[5:0] | 6 | RW | - | Reference current, reload the value from efuse.
|  | PDA | 8 | R | - | Read eFUSE data from assigned address
|  | PDB | 8 | R | - | eFUSE table
|  | PHOTO_EN | 1 | RW | - | Determine whether to enable the photo sensor
|  | PHOTO_UD[1] | 1 | RW | - | Determine whether to enable the photo sensor at the display area’s top
|  | PHOTO_UD[0] | 1 | RW | - | Determine whether to enable the photo sensor at the display area’s bottom
|  | PHOTO_CHARGE | 1 | RW | - | Determine whether to enable the photo sensor
|  | PSELR0[4:0] | 5 | RW | - | When PDGAIN RGAIN = 0 ,Determine the number of photo diode array for R light
|  | PSELG0[4:0] | 5 | RW | - | When PDGAIN GGAIN = 0 ,Determine the number of photo diode array for G light
|  | PSELB0[4:0] | 5 | RW | - | When PDGAIN BGAIN = 0 ,Determine the number of photo diode array for B light
|  | PSELW0[4:0] | 5 | RW | - | When PDGAIN WGAIN = 0 ,Determine the number of photo diode array for W light
|  | SELR1[4:0] | 5 | RW | - | When PDGAIN RGAIN = 1 ,Determine the number of photo diode array for R light
|  | SELR1[4:0] | 5 | RW | - | When PDGAIN GGAIN = 1 ,Determine the number of photo diode array for G light
|  | SELG1[4:0] | 5 | RW | - | When PDGAIN BGAIN = 1 ,Determine the number of photo diode array for B light
|  | SELB1[4:0] | 5 | RW | - | When PDGAIN WGAIN = 1 ,Determine the number of photo diode array for W light
|  | PHOTO_ISET | 8 | RW | - | Set Photo Current Output Strength
|  | TGAIN[7:0] | 8 | RW | - | Update timing of photo diode number when the PD Gain is changed

## SXRD241(Page=8'h01)
| Function : REG |  | Base Address : 0000h |  | The total number of registers :
| Addr. | DATA7 | DATA6 | DATA5 | DATA4 | DATA3 | DATA2 | DATA1 | DATA0 | Initial | Addr. | Setting | comment
0 | 00 | Sony Use Register | [7 empty] | 9C | 00 | 9C
1 | 01 | Sony Use Register | [7 empty] | A4 | 01 | A4
2 | 02 | Sony Use Register | [7 empty] | 9C | 02 | 9C
3 | 03 | Sony Use Register | [7 empty] | 40 | 03 | 40
4 | 04 | Sony Use Register | [7 empty] | 00 | 04 | 00
5 | 05 | Sony Use Register | [7 empty] | 0A | 05 | 0A
6 | 06 | Sony Use Register | [7 empty] | 5D | 06 | 5D
7 | 07 | Sony Use Register | [7 empty] | C0 | 07 | C0
8 | 08 | Sony Use Register | [7 empty] | 00 | 08 | 00
9 | 09 | Sony Use Register | [7 empty] | 64 | 09 | 64
10 | 0A | Sony Use Register | [7 empty] | 5E | 0A | 5E
11 | 0B | Sony Use Register | [7 empty] | 24 | 0B | 24
12 | 0C | Sony Use Register | [7 empty] | 00 | 0C | 00
13 | 0D | Sony Use Register | [7 empty] | 05 | 0D | 05
14 | 0E | Sony Use Register | [7 empty] | 06 | 0E | 06
15 | 0F | Sony Use Register | [7 empty] | 40 | 0F | 40
16 | 10 | Sony Use Register | [7 empty] | 00 | 10 | 9C
17 | 11 | Sony Use Register | [7 empty] | 00 | 11 | 00
18 | 12 | Sony Use Register | [7 empty] | 00 | 12 | 00
19 | 13 | Sony Use Register | [7 empty] | 00 | 13 | 00
20 | 14 | Sony Use Register | [7 empty] | 00 | 14 | 90
21 | 15 | Sony Use Register | [7 empty] | 00 | 15 | 9C
22 | 16 | Sony Use Register | [7 empty] | 00 | 16 | 4A
23 | 17 |  |  |  |  | PD_GAIN_SEL |  |  |  | 08 | 17 | 00
24 | 18 | Sony Use Register | [7 empty] | 00 | 18 | C0
25 | 19 | Sony Use Register | [7 empty] | 00 | 19 | 00
26 | 1A | Sony Use Register | [7 empty] | 00 | 1A | 00
27 | 1B | Sony Use Register | [7 empty] | 00 | 1B | 00
28 | 1C | Sony Use Register | [7 empty] | 00 | 1C | 00
29 | 1D | Sony Use Register | [7 empty] | 00 | 1D | 00
30 | 1E | Sony Use Register | [7 empty] | 00 | 1E | 00
31 | 1F | Sony Use Register | [7 empty] | 00 | 1F | 00
32 | 20 | Sony Use Register | [7 empty] | 00 | 20 | 00
33 | 21 | Sony Use Register | [7 empty] | 00 | 21 | 00
34 | 22 | Sony Use Register | [7 empty] | 00 | 22 | 00
35 | 23 | Sony Use Register | [7 empty] | 00 | 23 | 00
36 | 24 | Sony Use Register | [7 empty] | 00 | 24 | 00
37 | 25 | Sony Use Register | [7 empty] | 00 | 25 | 00
38 | 26 | Sony Use Register | [7 empty] | 00 | 26 | 00
39 | 27 | Sony Use Register | [7 empty] | 00 | 27 | 00
40 | 28 | Sony Use Register | [7 empty] | 00 | 28 | 00
41 | 29 | Sony Use Register | [7 empty] | 00 | 29 | 00
42 | 2A | Sony Use Register | [7 empty] | 00 | 2A | 00
43 | 2B | Sony Use Register | [7 empty] | 00 | 2B | 00
44 | 2C | Sony Use Register | [7 empty] | 00 | 2C | 00
45 | 2D | Sony Use Register | [7 empty] | 00 | 2D | 00
46 | 2E | Sony Use Register | [7 empty] | 00 | 2E | 00
47 | 2F | Sony Use Register | [7 empty] | 00 | 2F | 00
48 | 30 | Sony Use Register | [7 empty] | 00 | 30 | 00
49 | 31 | Sony Use Register | [7 empty] | 00 | 31 | 00
50 | 32 | Sony Use Register | [7 empty] | 00 | 32 | 00
51 | 33 | Sony Use Register | [7 empty] | 00 | 33 | 00
52 | 34 | Sony Use Register | [7 empty] | 00 | 34 | 00
53 | 35 | Sony Use Register | [7 empty] | 00 | 35 | 00
54 | 36 | Sony Use Register | [7 empty] | 00 | 36 | 00
55 | 37 | Sony Use Register | [7 empty] | 00 | 37 | 00
56 | 38 | Sony Use Register | [7 empty] | 00 | 38 | 00
57 | 39 | Sony Use Register | [7 empty] | 00 | 39 | 00
58 | 3A | Sony Use Register | [7 empty] | 00 | 3A | 00
59 | 3B | Sony Use Register | [7 empty] | 00 | 3B | 00
60 | 3C | Sony Use Register | [7 empty] | 00 | 3C | 00
61 | 3D | Sony Use Register | [7 empty] | 00 | 3D | 00
62 | 3E | Sony Use Register | [7 empty] | 00 | 3E | 00
63 | 3F | Sony Use Register | [7 empty] | 00 | 3F | 00
64 | 40 | Sony Use Register | [7 empty] | 00 | 40 | 00
65 | 41 | Sony Use Register | [7 empty] | 00 | 41 | 00
66 | 42 | Sony Use Register | [7 empty] | 00 | 42 | 00
67 | 43 | Sony Use Register | [7 empty] | 00 | 43 | 00
68 | 44 | Sony Use Register | [7 empty] | 00 | 44 | 00
69 | 45 | Sony Use Register | [7 empty] | 00 | 45 | 00
70 | 46 | Sony Use Register | [7 empty] | 00 | 46 | 00
71 | 47 | Sony Use Register | [7 empty] | 00 | 47 | 00
72 | 48 | Sony Use Register | [7 empty] | 00 | 48 | 00
73 | 49 | Sony Use Register | [7 empty] | 00 | 49 | 00
74 | 4A | Sony Use Register | [7 empty] | 00 | 4A | 00
75 | 4B | Sony Use Register | [7 empty] | 00 | 4B | 00
76 | 4C | Sony Use Register | [7 empty] | 00 | 4C | 00
77 | 4D | Sony Use Register | [7 empty] | 00 | 4D | 00
78 | 4E | Sony Use Register | [7 empty] | 00 | 4E | 00
79 | 4F | Sony Use Register | [7 empty] | 00 | 4F | 00
80 | 50 | Sony Use Register | [7 empty] | 00 | 50 | 00
81 | 51 | Sony Use Register | [7 empty] | 00 | 51 | 00
82 | 52 | Sony Use Register | [7 empty] | 00 | 52 | 00
83 | 53 | Sony Use Register | [7 empty] | 00 | 53 | 00
84 | 54 | Sony Use Register | [7 empty] | 00 | 54 | 00
85 | 55 | Sony Use Register | [7 empty] | 00 | 55 | 00
86 | 56 | Sony Use Register | [7 empty] | 00 | 56 | 00
87 | 57 | Sony Use Register | [7 empty] | 00 | 57 | 00
88 | 58 | Sony Use Register | [7 empty] | 00 | 58 | 00
89 | 59 | Sony Use Register | [7 empty] | 00 | 59 | 00
90 | 5A | Sony Use Register | [7 empty] | 00 | 5A | 00
91 | 5B | Sony Use Register | [7 empty] | 00 | 5B | 00
92 | 5C | Sony Use Register | [7 empty] | 00 | 5C | 00
93 | 5D | Sony Use Register | [7 empty] | 00 | 5D | 00
94 | 5E | Sony Use Register | [7 empty] | 00 | 5E | 00
95 | 5F | Sony Use Register | [7 empty] | 00 | 5F | 00
96 | 60 | Sony Use Register | [7 empty] | 00 | 60 | 00
97 | 61 | Sony Use Register | [7 empty] | 00 | 61 | 00
98 | 62 | Sony Use Register | [7 empty] | 00 | 62 | 00
99 | 63 | Sony Use Register | [7 empty] | 00 | 63 | 00
100 | 64 | Sony Use Register | [7 empty] | 00 | 64 | 00
101 | 65 | Sony Use Register | [7 empty] | 00 | 65 | 00
102 | 66 | Sony Use Register | [7 empty] | 00 | 66 | 00
103 | 67 | Sony Use Register | [7 empty] | 00 | 67 | 00
104 | 68 | Sony Use Register | [7 empty] | 00 | 68 | 00
105 | 69 | Sony Use Register | [7 empty] | 00 | 69 | 00
106 | 6A | Sony Use Register | [7 empty] | 00 | 6A | 00
107 | 6B | Sony Use Register | [7 empty] | 00 | 6B | 00
108 | 6C | Sony Use Register | [7 empty] | 00 | 6C | 00
109 | 6D | Sony Use Register | [7 empty] | 00 | 6D | 00
110 | 6E | Sony Use Register | [7 empty] | 00 | 6E | 00
111 | 6F | Sony Use Register | [7 empty] | 00 | 6F | 00
112 | 70 | Sony Use Register | [7 empty] | 00 | 70 | 00
113 | 71 | Sony Use Register | [7 empty] | 00 | 71 | 00
114 | 72 | Sony Use Register | [7 empty] | 00 | 72 | 00
115 | 73 | Sony Use Register | [7 empty] | 00 | 73 | 00
116 | 74 | Sony Use Register | [7 empty] | 00 | 74 | 00
117 | 75 | Sony Use Register | [7 empty] | 00 | 75 | 00
118 | 76 | Sony Use Register | [7 empty] | 00 | 76 | 00
119 | 77 | Sony Use Register | [7 empty] | 00 | 77 | 00
120 | 78 | Sony Use Register | [7 empty] | 00 | 78 | 00
121 | 79 | Sony Use Register | [7 empty] | 00 | 79 | 00
122 | 7A | Sony Use Register | [7 empty] | 00 | 7A | 00
123 | 7B | Sony Use Register | [7 empty] | 00 | 7B | 00
124 | 7C | Sony Use Register | [7 empty] | 00 | 7C | 00
125 | 7D | Sony Use Register | [7 empty] | 00 | 7D | 00
126 | 7E | Sony Use Register | [7 empty] | 00 | 7E | 00
127 | 7F | Sony Use Register | [7 empty] | 00 | 7F | 00
128 | 80 | Sony Use Register | [7 empty] | 00 | 80 | 00
129 | 81 | Sony Use Register | [7 empty] | 00 | 81 | 00
130 | 82 | Sony Use Register | [7 empty] | 00 | 82 | 00
131 | 83 | Sony Use Register | [7 empty] | 00 | 83 | 00
132 | 84 | Sony Use Register | [7 empty] | 00 | 84 | 00
133 | 85 | Sony Use Register | [7 empty] | 00 | 85 | 00
134 | 86 | Sony Use Register | [7 empty] | 00 | 86 | 00
135 | 87 | Sony Use Register | [7 empty] | 00 | 87 | 00
136 | 88 | Sony Use Register | [7 empty] | 00 | 88 | 00
137 | 89 | Sony Use Register | [7 empty] | 00 | 89 | 00
138 | 8A | Sony Use Register | [7 empty] | 00 | 8A | 00
139 | 8B | Sony Use Register | [7 empty] | 00 | 8B | 00
140 | 8C | Sony Use Register | [7 empty] | 00 | 8C | 00
141 | 8D | Sony Use Register | [7 empty] | 00 | 8D | 00
142 | 8E | Sony Use Register | [7 empty] | 00 | 8E | 00
143 | 8F | Sony Use Register | [7 empty] | 00 | 8F | 00
144 | 90 | Sony Use Register | [7 empty] | 00 | 90 | 00
145 | 91 | Sony Use Register | [7 empty] | 00 | 91 | 00
146 | 92 | Sony Use Register | [7 empty] | 00 | 92 | 00
147 | 93 | Sony Use Register | [7 empty] | 00 | 93 | 00
148 | 94 | Sony Use Register | [7 empty] | 00 | 94 | 00
149 | 95 | Sony Use Register | [7 empty] | 00 | 95 | 00
150 | 96 | Sony Use Register | [7 empty] | 00 | 96 | 00
151 | 97 | Sony Use Register | [7 empty] | 00 | 97 | 00
152 | 98 | Sony Use Register | [7 empty] | 00 | 98 | 00
153 | 99 | Sony Use Register | [7 empty] | 00 | 99 | 00
154 | 9A | Sony Use Register | [7 empty] | 00 | 9A | 00
155 | 9B | Sony Use Register | [7 empty] | 00 | 9B | 00
156 | 9C | Sony Use Register | [7 empty] | 00 | 9C | 00
157 | 9D | Sony Use Register | [7 empty] | 00 | 9D | 00
158 | 9E | Sony Use Register | [7 empty] | 00 | 9E | 00
159 | 9F | Sony Use Register | [7 empty] | 00 | 9F | 00
160 | A0 | Sony Use Register | [7 empty] | 00 | A0 | 00
161 | A1 | Sony Use Register | [7 empty] | 00 | A1 | 00
162 | A2 | Sony Use Register | [7 empty] | 00 | A2 | 00
163 | A3 | Sony Use Register | [7 empty] | 00 | A3 | 00
164 | A4 | Sony Use Register | [7 empty] | 00 | A4 | 00
165 | A5 | Sony Use Register | [7 empty] | 00 | A5 | 00
166 | A6 | Sony Use Register | [7 empty] | 00 | A6 | 00
167 | A7 | Sony Use Register | [7 empty] | 00 | A7 | 00
168 | A8 | Sony Use Register | [7 empty] | 00 | A8 | 00
169 | A9 | Sony Use Register | [7 empty] | 00 | A9 | 00
170 | AA | Sony Use Register | [7 empty] | 00 | AA | 00
171 | AB | Sony Use Register | [7 empty] | 00 | AB | 00
172 | AC | Sony Use Register | [7 empty] | 00 | AC | 00
173 | AD | Sony Use Register | [7 empty] | 00 | AD | 00
174 | AE | Sony Use Register | [7 empty] | 00 | AE | 00
175 | AF | Sony Use Register | [7 empty] | 00 | AF | 00
176 | B0 | Sony Use Register | [7 empty] | 00 | B0 | 00
177 | B1 | Sony Use Register | [7 empty] | 00 | B1 | 00
178 | B2 | Sony Use Register | [7 empty] | 00 | B2 | 00
179 | B3 | Sony Use Register | [7 empty] | 00 | B3 | 00
180 | B4 | Sony Use Register | [7 empty] | 00 | B4 | 00
181 | B5 | Sony Use Register | [7 empty] | 00 | B5 | 00
182 | B6 | Sony Use Register | [7 empty] | 00 | B6 | 00
183 | B7 | Sony Use Register | [7 empty] | 00 | B7 | 00
184 | B8 | Sony Use Register | [7 empty] | 00 | B8 | 00
185 | B9 | Sony Use Register | [7 empty] | 00 | B9 | 00
186 | BA | Sony Use Register | [7 empty] | 00 | BA | 00
187 | BB | Sony Use Register | [7 empty] | 00 | BB | 00
188 | BC | Sony Use Register | [7 empty] | 00 | BC | 00
189 | BD | Sony Use Register | [7 empty] | 00 | BD | 00
190 | BE | Sony Use Register | [7 empty] | 00 | BE | 00
191 | BF | Sony Use Register | [7 empty] | 00 | BF | 00
192 | C0 | Sony Use Register | [7 empty] | 00 | C0 | 00
193 | C1 | Sony Use Register | [7 empty] | 00 | C1 | 00
194 | C2 | Sony Use Register | [7 empty] | 00 | C2 | 00
195 | C3 | Sony Use Register | [7 empty] | 00 | C3 | 00
196 | C4 | Sony Use Register | [7 empty] | 00 | C4 | 00
197 | C5 | Sony Use Register | [7 empty] | 00 | C5 | 00
198 | C6 | Sony Use Register | [7 empty] | 00 | C6 | 00
199 | C7 | Sony Use Register | [7 empty] | 00 | C7 | 00
200 | C8 | Sony Use Register | [7 empty] | 00 | C8 | 00
201 | C9 | Sony Use Register | [7 empty] | 00 | C9 | 00
202 | CA | Sony Use Register | [7 empty] | 00 | CA | 00
203 | CB | Sony Use Register | [7 empty] | 00 | CB | 00
204 | CC | Sony Use Register | [7 empty] | 00 | CC | 00
205 | CD | Sony Use Register | [7 empty] | 00 | CD | 00
206 | CE | Sony Use Register | [7 empty] | 00 | CE | 00
207 | CF | Sony Use Register | [7 empty] | 00 | CF | 00
208 | D0 | Sony Use Register | [7 empty] | 00 | D0 | 00
209 | D1 | Sony Use Register | [7 empty] | 00 | D1 | 00
210 | D2 | Sony Use Register | [7 empty] | 00 | D2 | 00
211 | D3 | Sony Use Register | [7 empty] | 00 | D3 | 00
212 | D4 | Sony Use Register | [7 empty] | 00 | D4 | 00
213 | D5 | Sony Use Register | [7 empty] | 00 | D5 | 00
214 | D6 | Sony Use Register | [7 empty] | 00 | D6 | 00
215 | D7 | Sony Use Register | [7 empty] | 00 | D7 | 00
216 | D8 | Sony Use Register | [7 empty] | 00 | D8 | 00
217 | D9 | Sony Use Register | [7 empty] | 00 | D9 | 00
218 | DA | Sony Use Register | [7 empty] | 00 | DA | 00
219 | DB | Sony Use Register | [7 empty] | 00 | DB | 00
220 | DC | Sony Use Register | [7 empty] | 00 | DC | 00
221 | DD | Sony Use Register | [7 empty] | 00 | DD | 00
222 | DE | Sony Use Register | [7 empty] | 00 | DE | 00
223 | DF | Sony Use Register | [7 empty] | 00 | DF | 00
224 | E0 | Sony Use Register | [7 empty] | 00 | E0 | 00
225 | E1 | Sony Use Register | [7 empty] | 00 | E1 | 00
226 | E2 | Sony Use Register | [7 empty] | 00 | E2 | 00
227 | E3 | Sony Use Register | [7 empty] | 00 | E3 | 00
228 | E4 | Sony Use Register | [7 empty] | 00 | E4 | 00
229 | E5 | Sony Use Register | [7 empty] | 00 | E5 | 00
230 | E6 | Sony Use Register | [7 empty] | 00 | E6 | 00
231 | E7 | Sony Use Register | [7 empty] | 00 | E7 | 00
232 | E8 | Sony Use Register | [7 empty] | 00 | E8 | 00
233 | E9 | Sony Use Register | [7 empty] | 00 | E9 | 00
234 | EA | Sony Use Register | [7 empty] | 00 | EA | 00
235 | EB | Sony Use Register | [7 empty] | 00 | EB | 00
236 | EC | Sony Use Register | [7 empty] | 00 | EC | 00
237 | ED | Sony Use Register | [7 empty] | 00 | ED | 00
238 | EE | Sony Use Register | [7 empty] | 00 | EE | 00
239 | EF | Sony Use Register | [7 empty] | 00 | EF | 00
240 | F0 | Sony Use Register | [7 empty] | 00 | F0 | ED
241 | F1 | Sony Use Register | [7 empty] | 00 | F1 | 00
242 | F2 | Sony Use Register | [7 empty] | 00 | F2 | 7F
243 | F3 | Sony Use Register | [7 empty] | 00 | F3 | A5
244 | F4 | Sony Use Register | [7 empty] | 00 | F4 | 00
245 | F5 | Sony Use Register | [7 empty] | 00 | F5 | 00
246 | F6 | Sony Use Register | [7 empty] | 00 | F6 | 00
247 | F7 | Sony Use Register | [7 empty] | 00 | F7 | 00
248 | F8 | Sony Use Register | [7 empty] | 00 | F8 | 00
249 | F9 | Sony Use Register | [7 empty] | 00 | F9 | 00
250 | FA | Sony Use Register | [7 empty] | 00 | FA | 00
251 | FB | Sony Use Register | [7 empty] | 00 | FB | 00
252 | FC | Sony Use Register | [7 empty] | 00 | FC | 00
253 | FD | Sony Use Register | [7 empty] | 00 | FD | 00
254 | FE | Sony Use Register | [7 empty] | 00 | FE | 00
255 | FF | PAGE | [7 empty] | 00 | FF | 01

## LGM_data
| Function : LGM_DATA |  | Base Address : 8100h |  | Total number of register : 786byte
| Addr. | DATA7 | DATA6 | DATA5 | DATA4 | DATA3 | DATA2 | DATA1 | DATA0 | Initial | Addr.
0 | +0x000 | LGM_R_DATA0[15:8] | [7 empty] | 00 | +0x000
1 | +0x001 | LGM_R_DATA0[7:0] | [7 empty] | 00 | +0x001
2 | +0x002 | LGM_R_DATA1[15:8] | [7 empty] | 00 | +0x002
3 | +0x003 | LGM_R_DATA1[7:0] | [7 empty] | 00 | +0x003
4 | +0x004 | LGM_R_DATA2[15:8] | [7 empty] | 00 | +0x004
5 | +0x005 | LGM_R_DATA2[7:0] | [7 empty] | 00 | +0x005
256 | +0x100 | LGM_R_DATA128[15:8] | [7 empty] | 00 | +0x100
257 | +0x101 | LGM_R_DATA128[7:0] | [7 empty] | 00 | +0x101
258 | +0x102 | LGM_R_DATA129[15:8] | [7 empty] | 00 | +0x102
259 | +0x103 | LGM_R_DATA129[7:0] | [7 empty] | 00 | +0x103
260 | +0x104 | LGM_R_DATA130[15:8] | [7 empty] | 00 | +0x104
261 | +0x105 | LGM_R_DATA130[7:0] | [7 empty] | 00 | +0x105
262 | +0x106 | LGM_G_DATA0[15:8] | [7 empty] | 00 | +0x106
263 | +0x107 | LGM_G_DATA0[7:0] | [7 empty] | 00 | +0x107
264 | +0x108 | LGM_G_DATA1[15:8] | [7 empty] | 00 | +0x108
265 | +0x109 | LGM_G_DATA1[7:0] | [7 empty] | 00 | +0x109
266 | +0x10A | LGM_G_DATA2[15:8] | [7 empty] | 00 | +0x10A
267 | +0x10B | LGM_G_DATA2[7:0] | [7 empty] | 00 | +0x10B
518 | +0x206 | LGM_G_DATA128[15:8] | [7 empty] | 00 | +0x206
519 | +0x207 | LGM_G_DATA128[7:0] | [7 empty] | 00 | +0x207
520 | +0x208 | LGM_G_DATA129[15:8] | [7 empty] | 00 | +0x208
521 | +0x209 | LGM_G_DATA129[7:0] | [7 empty] | 00 | +0x209
522 | +0x20A | LGM_G_DATA130[15:8] | [7 empty] | 00 | +0x20A
523 | +0x20B | LGM_G_DATA130[7:0] | [7 empty] | 00 | +0x20B
524 | +0x20C | LGM_B_DATA0[15:8] | [7 empty] | 00 | +0x20C
525 | +0x20D | LGM_B_DATA0[7:0] | [7 empty] | 00 | +0x20D
526 | +0x20E | LGM_B_DATA1[15:8] | [7 empty] | 00 | +0x20E
527 | +0x20F | LGM_B_DATA1[7:0] | [7 empty] | 00 | +0x20F
528 | +0x210 | LGM_B_DATA2[15:8] | [7 empty] | 00 | +0x210
529 | +0x211 | LGM_B_DATA2[7:0] | [7 empty] | 00 | +0x211
780 | +0x30C | LGM_B_DATA128[15:8] | [7 empty] | 00 | +0x30C
781 | +0x30D | LGM_B_DATA128[7:0] | [7 empty] | 00 | +0x30D
782 | +0x30E | LGM_B_DATA129[15:8] | [7 empty] | 00 | +0x30E
783 | +0x30F | LGM_B_DATA129[7:0] | [7 empty] | 00 | +0x30F
784 | +0x310 | LGM_B_DATA130[15:8] | [7 empty] | 00 | +0x310
785 | +0x311 | LGM_B_DATA130[7:0] | [7 empty] | 00 | +0x311
| Addr. | DATA7 | DATA6 | DATA5 | DATA4 | DATA3 | DATA2 | DATA1 | DATA0 | Initial | Addr.

## OGM_data
| Function : OGM_DATA |  | Base Address : 8500h |  | Total number of register : 978 byte
| Addr. | DATA7 | DATA6 | DATA5 | DATA4 | DATA3 | DATA2 | DATA1 | DATA0 | Initial | Addr.
0 | +0x000 | - | - | OGM_R1_DATA0[13:8] | [5 empty] | 00 | +0x000
1 | +0x001 | OGM_R1_DATA0[7:0] | [7 empty] | 00 | +0x001
2 | +0x002 | - | - | OGM_R1_DATA1[13:8] | [5 empty] | 00 | +0x002
3 | +0x003 | OGM_R1_DATA1[7:0] | [7 empty] | 00 | +0x003
4 | +0x004 | - | - | OGM_R1_DATA2[13:8] | [5 empty] | 00 | +0x004
5 | +0x005 | OGM_R1_DATA2[7:0] | [7 empty] | 00 | +0x005
256 | +0x100 | - | - | OGM_R1_DATA128[13:8] | [5 empty] | 00 | +0x100
257 | +0x101 | OGM_R1_DATA128[7:0] | [7 empty] | 00 | +0x101
258 | +0x102 | - | - | OGM_R1_DATA129[13:8] | [5 empty] | 00 | +0x102
259 | +0x103 | OGM_R1_DATA129[7:0] | [7 empty] | 00 | +0x103
260 | +0x104 | - | - | OGM_R1_DATA130[13:8] | [5 empty] | 00 | +0x104
261 | +0x105 | OGM_R1_DATA130[7:0] | [7 empty] | 00 | +0x105
262 | +0x106 | - | - | OGM_R2_DATA0[13:8] | [5 empty] | 00 | +0x106
263 | +0x107 | OGM_R2_DATA0[7:0] | [7 empty] | 00 | +0x107
264 | +0x108 | - | - | OGM_R2_DATA1[13:8] | [5 empty] | 00 | +0x108
265 | +0x109 | OGM_R2_DATA1[7:0] | [7 empty] | 00 | +0x109
266 | +0x10A | - | - | OGM_R2_DATA2[13:8] | [5 empty] | 00 | +0x10A
267 | +0x10B | OGM_R2_DATA2[7:0] | [7 empty] | 00 | +0x10B
320 | +0x140 | - | - | OGM_R2_DATA29[13:8] | [5 empty] | 00 | +0x140
321 | +0x141 | OGM_R2_DATA29[7:0] | [7 empty] | 00 | +0x141
322 | +0x142 | - | - | OGM_R2_DATA30[13:8] | [5 empty] | 00 | +0x142
323 | +0x143 | OGM_R2_DATA30[7:0] | [7 empty] | 00 | +0x143
324 | +0x144 | - | - | OGM_R2_DATA31[13:8] | [5 empty] | 00 | +0x144
325 | +0x145 | OGM_R2_DATA31[7:0] | [7 empty] | 00 | +0x145
326 | +0x146 | - | - | OGM_G1_DATA0[13:8] | [5 empty] | 00 | +0x146
327 | +0x147 | OGM_G1_DATA0[7:0] | [7 empty] | 00 | +0x147
328 | +0x148 | - | - | OGM_G1_DATA1[13:8] | [5 empty] | 00 | +0x148
329 | +0x149 | OGM_G1_DATA1[7:0] | [7 empty] | 00 | +0x149
330 | +0x14A | - | - | OGM_G1_DATA2[13:8] | [5 empty] | 00 | +0x14A
331 | +0x14B | OGM_G1_DATA2[7:0] | [7 empty] | 00 | +0x14B
582 | +0x246 | - | - | OGM_G1_DATA128[13:8] | [5 empty] | 00 | +0x246
583 | +0x247 | OGM_G1_DATA128[7:0] | [7 empty] | 00 | +0x247
584 | +0x248 | - | - | OGM_G1_DATA129[13:8] | [5 empty] | 00 | +0x248
585 | +0x249 | OGM_G1_DATA129[7:0] | [7 empty] | 00 | +0x249
586 | +0x24A | - | - | OGM_G1_DATA130[13:8] | [5 empty] | 00 | +0x24A
587 | +0x24B | OGM_G1_DATA130[7:0] | [7 empty] | 00 | +0x24B
588 | +0x24C | - | - | OGM_G2_DATA0[13:8] | [5 empty] | 00 | +0x24C
589 | +0x24D | OGM_G2_DATA0[7:0] | [7 empty] | 00 | +0x24D
590 | +0x24E | - | - | OGM_G2_DATA1[13:8] | [5 empty] | 00 | +0x24E
591 | +0x24F | OGM_G2_DATA1[7:0] | [7 empty] | 00 | +0x24F
592 | +0x250 | - | - | OGM_G2_DATA2[13:8] | [5 empty] | 00 | +0x250
593 | +0x251 | OGM_G2_DATA2[7:0] | [7 empty] | 00 | +0x251
646 | +0x286 | - | - | OGM_G2_DATA29[13:8] | [5 empty] | 00 | +0x286
647 | +0x287 | OGM_G2_DATA29[7:0] | [7 empty] | 00 | +0x287
648 | +0x288 | - | - | OGM_G2_DATA30[13:8] | [5 empty] | 00 | +0x288
649 | +0x289 | OGM_G2_DATA30[7:0] | [7 empty] | 00 | +0x289
650 | +0x28A | - | - | OGM_G2_DATA31[13:8] | [5 empty] | 00 | +0x28A
651 | +0x28B | OGM_G2_DATA31[7:0] | [7 empty] | 00 | +0x28B
652 | +0x28C | - | - | OGM_B1_DATA0[13:8] | [5 empty] | 00 | +0x28C
653 | +0x28D | OGM_B1_DATA0[7:0] | [7 empty] | 00 | +0x28D
654 | +0x28E | - | - | OGM_B1_DATA1[13:8] | [5 empty] | 00 | +0x28E
655 | +0x28F | OGM_B1_DATA1[7:0] | [7 empty] | 00 | +0x28F
656 | +0x290 | - | - | OGM_B1_DATA2[13:8] | [5 empty] | 00 | +0x290
657 | +0x291 | OGM_B1_DATA2[7:0] | [7 empty] | 00 | +0x291
908 | +0x38C | - | - | OGM_B1_DATA128[13:8] | [5 empty] | 00 | +0x38C
909 | +0x38D | OGM_B1_DATA128[7:0] | [7 empty] | 00 | +0x38D
910 | +0x38E | - | - | OGM_B1_DATA129[13:8] | [5 empty] | 00 | +0x38E
911 | +0x38F | OGM_B1_DATA129[7:0] | [7 empty] | 00 | +0x38F
912 | +0x390 | - | - | OGM_B1_DATA130[13:8] | [5 empty] | 00 | +0x390
913 | +0x391 | OGM_B1_DATA130[7:0] | [7 empty] | 00 | +0x391
914 | +0x392 | - | - | OGM_B2_DATA0[13:8] | [5 empty] | 00 | +0x392
915 | +0x393 | OGM_B2_DATA0[7:0] | [7 empty] | 00 | +0x393
916 | +0x394 | - | - | OGM_B2_DATA1[13:8] | [5 empty] | 00 | +0x394
917 | +0x395 | OGM_B2_DATA1[7:0] | [7 empty] | 00 | +0x395
918 | +0x396 | - | - | OGM_B2_DATA2[13:8] | [5 empty] | 00 | +0x396
919 | +0x397 | OGM_B2_DATA2[7:0] | [7 empty] | 00 | +0x397
972 | +0x3CC | - | - | OGM_B2_DATA29[13:8] | [5 empty] | 00 | +0x3CC
973 | +0x3CD | OGM_B2_DATA29[7:0] | [7 empty] | 00 | +0x3CD
974 | +0x3CE | - | - | OGM_B2_DATA30[13:8] | [5 empty] | 00 | +0x3CE
975 | +0x3CF | OGM_B2_DATA30[7:0] | [7 empty] | 00 | +0x3CF
976 | +0x3D0 | - | - | OGM_B2_DATA31[13:8] | [5 empty] | 00 | +0x3D0
977 | +0x3D1 | OGM_B2_DATA31[7:0] | [7 empty] | 00 | +0x3D1
| Addr. | DATA7 | DATA6 | DATA5 | DATA4 | DATA3 | DATA2 | DATA1 | DATA0 | Initial | Addr.

## KST_data
| Function : KST_WP_data |  | Base Address : 3500h |  | Total number of register : 210byte
| Addr. | DATA7 | DATA6 | DATA5 | DATA4 | DATA3 | DATA2 | DATA1 | DATA0 | Initial | Addr.
0 | +0x000 | - | KST_WP_L0[14:8] | [6 empty] | XX | +0x000
1 | +0x001 | KST_WP_L0[7:0] | [7 empty] | XX | +0x001
2 | +0x002 | - | KST_WP_L1[14:8] | [6 empty] | XX | +0x002
3 | +0x003 | KST_WP_L1[7:0] | [7 empty] | XX | +0x003
76 | +0x04C | - | KST_WP_L38[14:8] | [6 empty] | XX | +0x04C
77 | +0x04D | KST_WP_L38[7:0] | [7 empty] | XX | +0x04D
78 | +0x04E | - | - | - | - | - | - | - | - | XX | +0x04E
79 | +0x04F | - | - | - | - | - | - | - | - | XX | +0x04F
80 | +0x050 | - | KST_WP_R0[14:8] | [6 empty] | XX | +0x050
81 | +0x051 | KST_WP_R0[7:0] | [7 empty] | XX | +0x051
82 | +0x052 | - | KST_WP_R1[14:8] | [6 empty] | XX | +0x052
83 | +0x053 | KST_WP_R1[7:0] | [7 empty] | XX | +0x053
156 | +0x09C | - | KST_WP_R38[14:8] | [6 empty] | XX | +0x09C
157 | +0x09D | KST_WP_R38[7:0] | [7 empty] | XX | +0x09D
158 | +0x09E | - | - | - | - | - | - | - | - | XX | +0x09E
159 | +0x09F | - | - | - | - | - | - | - | - | XX | +0x09F
160 | +0x0A0 | - | KST_WP_U0[14:8] | [6 empty] | XX | +0x0A0
161 | +0x0A1 | KST_WP_U0[7:0] | [7 empty] | XX | +0x0A1
162 | +0x0A2 | - | KST_WP_U1[14:8] | [6 empty] | XX | +0x0A2
163 | +0x0A3 | KST_WP_U1[7:0] | [7 empty] | XX | +0x0A3
290 | +0x122 | - | KST_WP_U65[14:8] | [6 empty] | XX | +0x122
291 | +0x123 | KST_WP_U65[7:0] | [7 empty] | XX | +0x123
292 | +0x124 | - | - | - | - | - | - | - | - | XX | +0x124
293 | +0x125 | - | - | - | - | - | - | - | - | XX | +0x125
294 | +0x126 | - | - | - | - | - | - | - | - | XX | +0x126
295 | +0x127 | - | - | - | - | - | - | - | - | XX | +0x127
296 | +0x128 | - | - | - | - | - | - | - | - | XX | +0x128
297 | +0x129 | - | - | - | - | - | - | - | - | XX | +0x129
298 | +0x12A | - | - | - | - | - | - | - | - | XX | +0x12A
299 | +0x12B | - | - | - | - | - | - | - | - | XX | +0x12B
300 | +0x12C | - | - | - | - | - | - | - | - | XX | +0x12C
301 | +0x12D | - | - | - | - | - | - | - | - | XX | +0x12D
302 | +0x12E | - | - | - | - | - | - | - | - | XX | +0x12E
303 | +0x12F | - | - | - | - | - | - | - | - | XX | +0x12F
304 | +0x130 | - | KST_WP_D0[14:8] | [6 empty] | XX | +0x130
305 | +0x131 | KST_WP_D0[7:0] | [7 empty] | XX | +0x131
306 | +0x132 | - | KST_WP_D1[14:8] | [6 empty] | XX | +0x132
307 | +0x133 | KST_WP_D1[7:0] | [7 empty] | XX | +0x133
434 | +0x1B2 | - | KST_WP_D65[14:8] | [6 empty] | XX | +0x1B2
435 | +0x1B3 | KST_WP_D65[7:0] | [7 empty] | XX | +0x1B3
436 | +0x1B4 | - | - | - | - | - | - | - | - | XX | +0x1B4
437 | +0x1B5 | - | - | - | - | - | - | - | - | XX | +0x1B5
| Addr. | DATA7 | DATA6 | DATA5 | DATA4 | DATA3 | DATA2 | DATA1 | DATA0 | Initial | Addr.
| Function : KST_MV_data |  | Base Address : 3700h |  | Total number of register : 10296byte
| Addr. | DATA7 | DATA6 | DATA5 | DATA4 | DATA3 | DATA2 | DATA1 | DATA0 | Initial | Addr.
0 | +0x0000 | - | KST_MV_X0[14:8] | [6 empty] | XX | +0x0000
1 | +0x0001 | KST_MV_X0[7:0] | [7 empty] | XX | +0x0001
2 | +0x0002 | - | KST_MV_Y0[14:8] | [6 empty] | XX | +0x0002
3 | +0x0003 | KST_MV_Y0[7:0] | [7 empty] | XX | +0x0003
4 | +0x0004 | - | KST_MV_X1[14:8] | [6 empty] | XX | +0x0004
5 | +0x0005 | KST_MV_X1[7:0] | [7 empty] | XX | +0x0005
6 | +0x0006 | - | KST_MV_Y1[14:8] | [6 empty] | XX | +0x0006
7 | +0x0007 | KST_MV_Y1[7:0] | [7 empty] | XX | +0x0007
10292 | +0x2834 | - | KST_MV_X2573[14:8] | [6 empty] | XX | +0x2834
10293 | +0x2835 | KST_MV_X2573[7:0] | [7 empty] | XX | +0x2835
10294 | +0x2836 | - | KST_MV_Y2573[14:8] | [6 empty] | XX | +0x2836
10295 | +0x2837 | KST_MV_Y2573[7:0] | [7 empty] | XX | +0x2837
10296 | +0x2838 | - | - | - | - | - | - | - | - | XX | +0x2838
10297 | +0x2839 | - | - | - | - | - | - | - | - | XX | +0x2839
| Addr. | DATA7 | DATA6 | DATA5 | DATA4 | DATA3 | DATA2 | DATA1 | DATA0 | Initial | Addr.
| Function : KST_DIST_data |  | Base Address : 6100h |  | Total number of register : 7722byte
| Addr. | DATA7 | DATA6 | DATA5 | DATA4 | DATA3 | DATA2 | DATA1 | DATA0 | Initial | Addr.
0 | +0x0000 | - | - | KST_DIST_X0[9:8] |  | - | - | KST_DIST_Y0[9:8] |  | XX | +0x0000
1 | +0x0001 | KST_DIST_X0[7:0] | [7 empty] | XX | +0x0001
2 | +0x0002 | KST_DIST_Y0[7:0] | [7 empty] | XX | +0x0002
3 | +0x0003 | - | - | KST_DIST_X1[9:8] |  | - | - | KST_DIST_Y1[9:8] |  | XX | +0x0003
4 | +0x0004 | KST_DIST_X1[7:0] | [7 empty] | XX | +0x0004
5 | +0x0005 | KST_DIST_Y1[7:0] | [7 empty] | XX | +0x0005
7719 | +0x1E27 | - | - | KST_DIST_X2573[9:8] |  | - | - | KST_DIST_Y2573[9:8] |  | XX | +0x1E27
7720 | +0x1E28 | KST_DIST_X2573[7:0] | [7 empty] | XX | +0x1E28
7721 | +0x1E29 | KST_DIST_Y2573[7:0] | [7 empty] | XX | +0x1E29
7722 | +0x1E2A | - | - | - | - | - | - | - | - | XX | +0x1E2A
7723 | +0x1E2B | - | - | - | - | - | - | - | - | XX | +0x1E2B
| Addr. | DATA7 | DATA6 | DATA5 | DATA4 | DATA3 | DATA2 | DATA1 | DATA0 | Initial | Addr.
機能説明
|  | LUT名 | bit幅 | アクセスタイプ | V同期 | 機能
|  | KST_WP_L0-38 | 15 | RW | × | WP水平ベクトル設定(s0_10_4)。左辺上端を0 として下方向に1,2.. を設定
|  | KST_WP_R0-38 | 15 | RW | × | WP水平ベクトル設定(s0_10_4)。右辺上端を0 として下方向に1,2.. を設定
|  | KST_WP_U0-65 | 15 | RW | × | WP垂直ベクトル設定(s0_10_4)。上辺左端を0 として下方向に1,2.. を設定
|  | KST_WP_D0-65 | 15 | RW | × | WP垂直ベクトル設定(s0_10_4)。下辺左端を0 として下方向に1,2.. を設定
|  | KST_MV_X0-2573 | 15 | RW | × | MV水平ベクトル設定(s0_10_4)。格子左上から右方向へHNUM, 下方向へVNUM分設定。NUMが小さい場合は上詰めで設定する。
|  | KST_MV_Y0-2573 | 15 | RW | × | MV垂直ベクトル設定(s0_10_4)。格子左上から右方向へHNUM, 下方向へVNUM分設定。NUMが小さい場合は上詰めで設定する。
|  | KST_DIST_X0-2573 | 10 | RW | × | DIST水平ベクトル設定(s0_5_4)。格子左上から右方向へHNUM, 下方向へVNUM分設定。NUMが小さい場合は上詰めで設定する。
|  | KST_DIST_Y0-2573 | 10 | RW | × | DIST垂直ベクトル設定(s0_5_4)。格子左上から右方向へHNUM, 下方向へVNUM分設定。NUMが小さい場合は上詰めで設定する。

## GAM_data
| Function : GAM_R_data |  | Base Address : 8900h |  | Total number of register : 2048 byte
| Addr. | DATA7 | DATA6 | DATA5 | DATA4 | DATA3 | DATA2 | DATA1 | DATA0 | Initial | Addr.
0 | +0x000 | - | - | - | - | GAM_R_DATA0[11:8] |  |  |  | 00 | +0x000
1 | +0x001 | GAM_R_DATA0[7:0] | [7 empty] | 00 | +0x001
2 | +0x002 | - | - | - | - | GAM_R_DATA1[11:8] |  |  |  | 00 | +0x002
3 | +0x003 | GAM_R_DATA1[7:0] | [7 empty] | 00 | +0x003
4 | +0x004 | - | - | - | - | GAM_R_DATA2[11:8] |  |  |  | 00 | +0x004
5 | +0x005 | GAM_R_DATA2[7:0] | [7 empty] | 00 | +0x005
2042 | +0x7FA | - | - | - | - | GAM_R_DATA1021[11:8] |  |  |  | 00 | +0x7FA
2043 | +0x7FB | GAM_R_DATA1021[7:0] | [7 empty] | 00 | +0x7FB
2044 | +0x7FC | - | - | - | - | GAM_R_DATA1022[11:8] |  |  |  | 00 | +0x7FC
2045 | +0x7FD | GAM_R_DATA1022[7:0] | [7 empty] | 00 | +0x7FD
2046 | +0x7FE | - | - | - | - | GAM_R_DATA1023[11:8] |  |  |  | 00 | +0x7FE
2047 | +0x7FF | GAM_R_DATA1023[7:0] | [7 empty] | 00 | +0x7FF
| Addr. | DATA7 | DATA6 | DATA5 | DATA4 | DATA3 | DATA2 | DATA1 | DATA0 | Initial | Addr.
| Function : GAM_G_data |  | Base Address : 9100h |  | Total number of register : 2048 byte
| Addr. | DATA7 | DATA6 | DATA5 | DATA4 | DATA3 | DATA2 | DATA1 | DATA0 | Initial | Addr.
0 | +0x000 | - | - | - | - | GAM_G_DATA0[11:8] |  |  |  | 00 | +0x000
1 | +0x001 | GAM_G_DATA0[7:0] | [7 empty] | 00 | +0x001
2 | +0x002 | - | - | - | - | GAM_G_DATA1[11:8] |  |  |  | 00 | +0x002
3 | +0x003 | GAM_G_DATA1[7:0] | [7 empty] | 00 | +0x003
4 | +0x004 | - | - | - | - | GAM_G_DATA2[11:8] |  |  |  | 00 | +0x004
5 | +0x005 | GAM_G_DATA2[7:0] | [7 empty] | 00 | +0x005
2042 | +0x7FA | - | - | - | - | GAM_G_DATA1021[11:8] |  |  |  | 00 | +0x7FA
2043 | +0x7FB | GAM_G_DATA1021[7:0] | [7 empty] | 00 | +0x7FB
2044 | +0x7FC | - | - | - | - | GAM_G_DATA1022[11:8] |  |  |  | 00 | +0x7FC
2045 | +0x7FD | GAM_G_DATA1022[7:0] | [7 empty] | 00 | +0x7FD
2046 | +0x7FE | - | - | - | - | GAM_G_DATA1023[11:8] |  |  |  | 00 | +0x7FE
2047 | +0x7FF | GAM_G_DATA1023[7:0] | [7 empty] | 00 | +0x7FF
| Addr. | DATA7 | DATA6 | DATA5 | DATA4 | DATA3 | DATA2 | DATA1 | DATA0 | Initial | Addr.
| Function : GAM_B_data |  | Base Address : 9900h |  | Total number of register : 2048 byte
| Addr. | DATA7 | DATA6 | DATA5 | DATA4 | DATA3 | DATA2 | DATA1 | DATA0 | Initial | Addr.
0 | +0x000 | - | - | - | - | GAM_B_DATA0[11:8] |  |  |  | 00 | +0x000
1 | +0x001 | GAM_B_DATA0[7:0] | [7 empty] | 00 | +0x001
2 | +0x002 | - | - | - | - | GAM_B_DATA1[11:8] |  |  |  | 00 | +0x002
3 | +0x003 | GAM_B_DATA1[7:0] | [7 empty] | 00 | +0x003
4 | +0x004 | - | - | - | - | GAM_B_DATA2[11:8] |  |  |  | 00 | +0x004
5 | +0x005 | GAM_B_DATA2[7:0] | [7 empty] | 00 | +0x005
2042 | +0x7FA | - | - | - | - | GAM_B_DATA1021[11:8] |  |  |  | 00 | +0x7FA
2043 | +0x7FB | GAM_B_DATA1021[7:0] | [7 empty] | 00 | +0x7FB
2044 | +0x7FC | - | - | - | - | GAM_B_DATA1022[11:8] |  |  |  | 00 | +0x7FC
2045 | +0x7FD | GAM_B_DATA1022[7:0] | [7 empty] | 00 | +0x7FD
2046 | +0x7FE | - | - | - | - | GAM_B_DATA1023[11:8] |  |  |  | 00 | +0x7FE
2047 | +0x7FF | GAM_B_DATA1023[7:0] | [7 empty] | 00 | +0x7FF
| Addr. | DATA7 | DATA6 | DATA5 | DATA4 | DATA3 | DATA2 | DATA1 | DATA0 | Initial | Addr.
| Function : GAM_W_data |  | Base Address : A100h |  | Total number of register : 2048 byte
| Addr. | DATA7 | DATA6 | DATA5 | DATA4 | DATA3 | DATA2 | DATA1 | DATA0 | Initial | Addr.
0 | +0x000 | - | - | - | - | GAM_W_DATA0[11:8] |  |  |  | 00 | +0x000
1 | +0x001 | GAM_W_DATA0[7:0] | [7 empty] | 00 | +0x001
2 | +0x002 | - | - | - | - | GAM_W_DATA1[11:8] |  |  |  | 00 | +0x002
3 | +0x003 | GAM_W_DATA1[7:0] | [7 empty] | 00 | +0x003
4 | +0x004 | - | - | - | - | GAM_W_DATA2[11:8] |  |  |  | 00 | +0x004
5 | +0x005 | GAM_W_DATA2[7:0] | [7 empty] | 00 | +0x005
2042 | +0x7FA | - | - | - | - | GAM_W_DATA1021[11:8] |  |  |  | 00 | +0x7FA
2043 | +0x7FB | GAM_W_DATA1021[7:0] | [7 empty] | 00 | +0x7FB
2044 | +0x7FC | - | - | - | - | GAM_W_DATA1022[11:8] |  |  |  | 00 | +0x7FC
2045 | +0x7FD | GAM_W_DATA1022[7:0] | [7 empty] | 00 | +0x7FD
2046 | +0x7FE | - | - | - | - | GAM_W_DATA1023[11:8] |  |  |  | 00 | +0x7FE
2047 | +0x7FF | GAM_W_DATA1023[7:0] | [7 empty] | 00 | +0x7FF
| Addr. | DATA7 | DATA6 | DATA5 | DATA4 | DATA3 | DATA2 | DATA1 | DATA0 | Initial | Addr.

## CSC_data
| Function : CSC_R_DATA |  | Base Address : A900h |  | Total number of register : 4096 byte
| Addr. | DATA7 | DATA6 | DATA5 | DATA4 | DATA3 | DATA2 | DATA1 | DATA0 | Initial | Addr.
0 | +0x000 | CSC_DAT_R0[7:0] | [7 empty] | 00 | +0x000
1 | +0x001 | CSC_DAT_R1[7:0] | [7 empty] | 00 | +0x001
2 | +0x002 | CSC_DAT_R2[7:0] | [7 empty] | 00 | +0x002
4093 | +0xFFD | CSC_DAT_R4093[7:0] | [7 empty] | 00 | +0xFFD
4094 | +0xFFE | CSC_DAT_R4094[7:0] | [7 empty] | 00 | +0xFFE
4095 | +0xFFF | CSC_DAT_R4095[7:0] | [7 empty] | 00 | +0xFFF
| Addr. | DATA7 | DATA6 | DATA5 | DATA4 | DATA3 | DATA2 | DATA1 | DATA0 | Initial | Addr.
| Function : CSC_G_DATA |  | Base Address : B900h |  | Total number of register : 4096 byte
| Addr. | DATA7 | DATA6 | DATA5 | DATA4 | DATA3 | DATA2 | DATA1 | DATA0 | Initial | Addr.
0 | +0x000 | CSC_DAT_G0[7:0] | [7 empty] | 00 | +0x000
1 | +0x001 | CSC_DAT_G1[7:0] | [7 empty] | 00 | +0x001
2 | +0x002 | CSC_DAT_G2[7:0] | [7 empty] | 00 | +0x002
4093 | +0xFFD | CSC_DAT_G4093[7:0] | [7 empty] | 00 | +0xFFD
4094 | +0xFFE | CSC_DAT_G4094[7:0] | [7 empty] | 00 | +0xFFE
4095 | +0xFFF | CSC_DAT_G4095[7:0] | [7 empty] | 00 | +0xFFF
| Addr. | DATA7 | DATA6 | DATA5 | DATA4 | DATA3 | DATA2 | DATA1 | DATA0 | Initial | Addr.
| Function : CSC_B_DATA |  | Base Address : C900h |  | Total number of register : 4096 byte
| Addr. | DATA7 | DATA6 | DATA5 | DATA4 | DATA3 | DATA2 | DATA1 | DATA0 | Initial | Addr.
0 | +0x000 | CSC_DAT_B0[7:0] | [7 empty] | 00 | +0x000
1 | +0x001 | CSC_DAT_B1[7:0] | [7 empty] | 00 | +0x001
2 | +0x002 | CSC_DAT_B2[7:0] | [7 empty] | 00 | +0x002
4093 | +0xFFD | CSC_DAT_B4093[7:0] | [7 empty] | 00 | +0xFFD
4094 | +0xFFE | CSC_DAT_B4094[7:0] | [7 empty] | 00 | +0xFFE
4095 | +0xFFF | CSC_DAT_B4095[7:0] | [7 empty] | 00 | +0xFFF
| Addr. | DATA7 | DATA6 | DATA5 | DATA4 | DATA3 | DATA2 | DATA1 | DATA0 | Initial | Addr.
| Function : CSC_W_DATA |  | Base Address : D900h |  | Total number of register : 4096 byte
| Addr. | DATA7 | DATA6 | DATA5 | DATA4 | DATA3 | DATA2 | DATA1 | DATA0 | Initial | Addr.
0 | +0x000 | CSC_DAT_W0[7:0] | [7 empty] | 00 | +0x000
1 | +0x001 | CSC_DAT_W1[7:0] | [7 empty] | 00 | +0x001
2 | +0x002 | CSC_DAT_W2[7:0] | [7 empty] | 00 | +0x002
4093 | +0xFFD | CSC_DAT_W4093[7:0] | [7 empty] | 00 | +0xFFD
4094 | +0xFFE | CSC_DAT_W4094[7:0] | [7 empty] | 00 | +0xFFE
4095 | +0xFFF | CSC_DAT_W4095[7:0] | [7 empty] | 00 | +0xFFF
| Addr. | DATA7 | DATA6 | DATA5 | DATA4 | DATA3 | DATA2 | DATA1 | DATA0 | Initial | Addr.

## OVD_data
| Function : OVD_LUT0_R_DATA |  | Base Address : EB00h |  | Total number of register : 2312 byte
| Addr. | DATA7 | DATA6 | DATA5 | DATA4 | DATA3 | DATA2 | DATA1 | DATA0 | Initial | Addr.
0 | +0x000 | - | - | - | - | - | - | OVD_LUT0_R_00_00[9:8] |  | 00 | +0x000
1 | +0x001 | OVD_LUT0_R_00_00[7:0] | [7 empty] | 00 | +0x001
2 | +0x002 | - | - | - | - | - | - | OVD_LUT0_R_00_10[9:8] |  | 00 | +0x002
3 | +0x003 | OVD_LUT0_R_00_10[7:0] | [7 empty] | 00 | +0x003
4 | +0x004 | - | - | - | - | - | - | OVD_LUT0_R_00_20[9:8] |  | 00 | +0x004
5 | +0x005 | OVD_LUT0_R_00_20[7:0] | [7 empty] | 00 | +0x005
572 | +0x23C | - | - | - | - | - | - | OVD_LUT0_R_FF_E0[9:8] |  | 00 | +0x23C
573 | +0x23D | OVD_LUT0_R_FF_E0[7:0] | [7 empty] | 00 | +0x23D
574 | +0x23E | - | - | - | - | - | - | OVD_LUT0_R_FF_F0[9:8] |  | 00 | +0x23E
575 | +0x23F | OVD_LUT0_R_FF_F0[7:0] | [7 empty] | 00 | +0x23F
576 | +0x240 | - | - | - | - | - | - | OVD_LUT0_R_FF_FF[9:8] |  | 00 | +0x240
577 | +0x241 | OVD_LUT0_R_FF_FF[7:0] | [7 empty] | 00 | +0x241
578 | +0x242 | - | - | - | - | - | - | OVD_LUT0_G_00_00[9:8] |  | 00 | +0x242
579 | +0x243 | OVD_LUT0_G_00_00[7:0] | [7 empty] | 00 | +0x243
580 | +0x244 | - | - | - | - | - | - | OVD_LUT0_G_00_10[9:8] |  | 00 | +0x244
581 | +0x245 | OVD_LUT0_G_00_10[7:0] | [7 empty] | 00 | +0x245
582 | +0x246 | - | - | - | - | - | - | OVD_LUT0_G_00_20[9:8] |  | 00 | +0x246
583 | +0x247 | OVD_LUT0_G_00_20[7:0] | [7 empty] | 00 | +0x247
1150 | +0x47E | - | - | - | - | - | - | OVD_LUT0_G_FF_E0[9:8] |  | 00 | +0x47E
1151 | +0x47F | OVD_LUT0_G_FF_E0[7:0] | [7 empty] | 00 | +0x47F
1152 | +0x480 | - | - | - | - | - | - | OVD_LUT0_G_FF_F0[9:8] |  | 00 | +0x480
1153 | +0x481 | OVD_LUT0_G_FF_F0[7:0] | [7 empty] | 00 | +0x481
1154 | +0x482 | - | - | - | - | - | - | OVD_LUT0_G_FF_FF[9:8] |  | 00 | +0x482
1155 | +0x483 | OVD_LUT0_G_FF_FF[7:0] | [7 empty] | 00 | +0x483
1156 | +0x484 | - | - | - | - | - | - | OVD_LUT0_B_00_00[9:8] |  | 00 | +0x484
1157 | +0x485 | OVD_LUT0_B_00_00[7:0] | [7 empty] | 00 | +0x485
1158 | +0x486 | - | - | - | - | - | - | OVD_LUT0_B_00_10[9:8] |  | 00 | +0x486
1159 | +0x487 | OVD_LUT0_B_00_10[7:0] | [7 empty] | 00 | +0x487
1160 | +0x488 | - | - | - | - | - | - | OVD_LUT0_B_00_20[9:8] |  | 00 | +0x488
1161 | +0x489 | OVD_LUT0_B_00_20[7:0] | [7 empty] | 00 | +0x489
1728 | +0x6C0 | - | - | - | - | - | - | OVD_LUT0_B_FF_E0[9:8] |  | 00 | +0x6C0
1729 | +0x6C1 | OVD_LUT0_B_FF_E0[7:0] | [7 empty] | 00 | +0x6C1
1730 | +0x6C2 | - | - | - | - | - | - | OVD_LUT0_B_FF_F0[9:8] |  | 00 | +0x6C2
1731 | +0x6C3 | OVD_LUT0_B_FF_F0[7:0] | [7 empty] | 00 | +0x6C3
1732 | +0x6C4 | - | - | - | - | - | - | OVD_LUT0_B_FF_FF[9:8] |  | 00 | +0x6C4
1733 | +0x6C5 | OVD_LUT0_B_FF_FF[7:0] | [7 empty] | 00 | +0x6C5
1734 | +0x6C6 | - | - | - | - | - | - | OVD_LUT0_W_00_00[9:8] |  | 00 | +0x6C6
1735 | +0x6C7 | OVD_LUT0_W_00_00[7:0] | [7 empty] | 00 | +0x6C7
1736 | +0x6C8 | - | - | - | - | - | - | OVD_LUT0_W_00_10[9:8] |  | 00 | +0x6C8
1737 | +0x6C9 | OVD_LUT0_W_00_10[7:0] | [7 empty] | 00 | +0x6C9
1738 | +0x6CA | - | - | - | - | - | - | OVD_LUT0_W_00_20[9:8] |  | 00 | +0x6CA
1739 | +0x6CB | OVD_LUT0_W_00_20[7:0] | [7 empty] | 00 | +0x6CB
2306 | +0x902 | - | - | - | - | - | - | OVD_LUT0_W_FF_E0[9:8] |  | 00 | +0x902
2307 | +0x903 | OVD_LUT0_W_FF_E0[7:0] | [7 empty] | 00 | +0x903
2308 | +0x904 | - | - | - | - | - | - | OVD_LUT0_W_FF_F0[9:8] |  | 00 | +0x904
2309 | +0x905 | OVD_LUT0_W_FF_F0[7:0] | [7 empty] | 00 | +0x905
2310 | +0x906 | - | - | - | - | - | - | OVD_LUT0_W_FF_FF[9:8] |  | 00 | +0x906
2311 | +0x907 | OVD_LUT0_W_FF_FF[7:0] | [7 empty] | 00 | +0x907
| Addr. | DATA7 | DATA6 | DATA5 | DATA4 | DATA3 | DATA2 | DATA1 | DATA0 | Initial | Addr.
| Function : OVD_LUT1_R_DATA |  | Base Address : F500h |  | Total number of register : 2312 byte
| Addr. | DATA7 | DATA6 | DATA5 | DATA4 | DATA3 | DATA2 | DATA1 | DATA0 | Initial | Addr.
0 | +0x000 | - | - | - | - | - | - | OVD_LUT1_R_00_00[9:8] |  | 00 | +0x000
1 | +0x001 | OVD_LUT1_R_00_00[7:0] | [7 empty] | 00 | +0x001
2 | +0x002 | - | - | - | - | - | - | OVD_LUT1_R_00_10[9:8] |  | 00 | +0x002
3 | +0x003 | OVD_LUT1_R_00_10[7:0] | [7 empty] | 00 | +0x003
4 | +0x004 | - | - | - | - | - | - | OVD_LUT1_R_00_20[9:8] |  | 00 | +0x004
5 | +0x005 | OVD_LUT1_R_00_20[7:0] | [7 empty] | 00 | +0x005
572 | +0x23C | - | - | - | - | - | - | OVD_LUT1_R_FF_E0[9:8] |  | 00 | +0x23C
573 | +0x23D | OVD_LUT1_R_FF_E0[7:0] | [7 empty] | 00 | +0x23D
574 | +0x23E | - | - | - | - | - | - | OVD_LUT1_R_FF_F0[9:8] |  | 00 | +0x23E
575 | +0x23F | OVD_LUT1_R_FF_F0[7:0] | [7 empty] | 00 | +0x23F
576 | +0x240 | - | - | - | - | - | - | OVD_LUT1_R_FF_FF[9:8] |  | 00 | +0x240
577 | +0x241 | OVD_LUT1_R_FF_FF[7:0] | [7 empty] | 00 | +0x241
578 | +0x242 | - | - | - | - | - | - | OVD_LUT1_G_00_00[9:8] |  | 00 | +0x242
579 | +0x243 | OVD_LUT1_G_00_00[7:0] | [7 empty] | 00 | +0x243
580 | +0x244 | - | - | - | - | - | - | OVD_LUT1_G_00_10[9:8] |  | 00 | +0x244
581 | +0x245 | OVD_LUT1_G_00_10[7:0] | [7 empty] | 00 | +0x245
582 | +0x246 | - | - | - | - | - | - | OVD_LUT1_G_00_20[9:8] |  | 00 | +0x246
583 | +0x247 | OVD_LUT1_G_00_20[7:0] | [7 empty] | 00 | +0x247
1150 | +0x47E | - | - | - | - | - | - | OVD_LUT1_G_FF_E0[9:8] |  | 00 | +0x47E
1151 | +0x47F | OVD_LUT1_G_FF_E0[7:0] | [7 empty] | 00 | +0x47F
1152 | +0x480 | - | - | - | - | - | - | OVD_LUT1_G_FF_F0[9:8] |  | 00 | +0x480
1153 | +0x481 | OVD_LUT1_G_FF_F0[7:0] | [7 empty] | 00 | +0x481
1154 | +0x482 | - | - | - | - | - | - | OVD_LUT1_G_FF_FF[9:8] |  | 00 | +0x482
1155 | +0x483 | OVD_LUT1_G_FF_FF[7:0] | [7 empty] | 00 | +0x483
1156 | +0x484 | - | - | - | - | - | - | OVD_LUT1_B_00_00[9:8] |  | 00 | +0x484
1157 | +0x485 | OVD_LUT1_B_00_00[7:0] | [7 empty] | 00 | +0x485
1158 | +0x486 | - | - | - | - | - | - | OVD_LUT1_B_00_10[9:8] |  | 00 | +0x486
1159 | +0x487 | OVD_LUT1_B_00_10[7:0] | [7 empty] | 00 | +0x487
1160 | +0x488 | - | - | - | - | - | - | OVD_LUT1_B_00_20[9:8] |  | 00 | +0x488
1161 | +0x489 | OVD_LUT1_B_00_20[7:0] | [7 empty] | 00 | +0x489
1728 | +0x6C0 | - | - | - | - | - | - | OVD_LUT1_B_FF_E0[9:8] |  | 00 | +0x6C0
1729 | +0x6C1 | OVD_LUT1_B_FF_E0[7:0] | [7 empty] | 00 | +0x6C1
1730 | +0x6C2 | - | - | - | - | - | - | OVD_LUT1_B_FF_F0[9:8] |  | 00 | +0x6C2
1731 | +0x6C3 | OVD_LUT1_B_FF_F0[7:0] | [7 empty] | 00 | +0x6C3
1732 | +0x6C4 | - | - | - | - | - | - | OVD_LUT1_B_FF_FF[9:8] |  | 00 | +0x6C4
1733 | +0x6C5 | OVD_LUT1_B_FF_FF[7:0] | [7 empty] | 00 | +0x6C5
1734 | +0x6C6 | - | - | - | - | - | - | OVD_LUT1_W_00_00[9:8] |  | 00 | +0x6C6
1735 | +0x6C7 | OVD_LUT1_W_00_00[7:0] | [7 empty] | 00 | +0x6C7
1736 | +0x6C8 | - | - | - | - | - | - | OVD_LUT1_W_00_10[9:8] |  | 00 | +0x6C8
1737 | +0x6C9 | OVD_LUT1_W_00_10[7:0] | [7 empty] | 00 | +0x6C9
1738 | +0x6CA | - | - | - | - | - | - | OVD_LUT1_W_00_20[9:8] |  | 00 | +0x6CA
1739 | +0x6CB | OVD_LUT1_W_00_20[7:0] | [7 empty] | 00 | +0x6CB
2306 | +0x902 | - | - | - | - | - | - | OVD_LUT1_W_FF_E0[9:8] |  | 00 | +0x902
2307 | +0x903 | OVD_LUT1_W_FF_E0[7:0] | [7 empty] | 00 | +0x903
2308 | +0x904 | - | - | - | - | - | - | OVD_LUT1_W_FF_F0[9:8] |  | 00 | +0x904
2309 | +0x905 | OVD_LUT1_W_FF_F0[7:0] | [7 empty] | 00 | +0x905
2310 | +0x906 | - | - | - | - | - | - | OVD_LUT1_W_FF_FF[9:8] |  | 00 | +0x906
2311 | +0x907 | OVD_LUT1_W_FF_FF[7:0] | [7 empty] | 00 | +0x907
| Addr. | DATA7 | DATA6 | DATA5 | DATA4 | DATA3 | DATA2 | DATA1 | DATA0 | Initial | Addr.